## Standard 12-14S
Product |  |  | Tensile force reference & detailed parameters | [14 empty] | ESC Specs | [5 empty] | Prop Specs
Motor ltem | KV | Weight(Incl. Wires+Prop) | Setup | Rated Thrust | Efficiency At Rated Thrust | Stator Size | Ingress Protection | Recommended Battery | Service Life / MTBF | Wire material/wire size/color | Wire Length | Tube Size | Recommended Ambient Temperature | Propeller Mounting Dimensions | Motor Mounting Dimensions | Packaging specifications (excluding propeller) | Packaging weight (excluding propeller) | ESC model | Throttle Range | Protocol | Control Method | Max Voltage | Peak Current(For A Short Time) | Propeller model | propeller length
A6 | 180 | 695±2%g | A6 (Motor)+14S FOC 80A (ESC)+ MF2311P (Propellers) | 3.5~5kg | 7.09g/W (5kg) | 62*15mm | IPX6 | 12~14S | 2000 | Power Wires: 14#AWGRed & Black Signal Wires: 5PTeflon | 1100±10mm | 30mm | -30~50℃ | D20-4*M3，Central HoleD6 | D20-4*M3;Steel ShaftD6Protrusion4 D18-4*M3;Steel ShaftD6Protrusion4 D12-4*M3;Steel ShaftD6Protrusion4 | 62*15mm | 600g | 14S FOC 80A | 1100~1940us | DRONE CAN、UAV CAN、 CUBE CAN | PWM/CAN | 61V | 80A | MF2311P | 23Inch (585mm)
A6-X | 180 | 680±2%g | A6-X(Motor)+14S FOC 80A(ESC)+MF2311P(Propellers) | 3.5~5kg | 7.46g/W(4.2kg) | 62*15mm | IPX6 | 12~14S | 2000 | Power Wires:14#AWGRed & Black；Signal Wires:5PTeflon | 1160±10mm | 30mm | -30~50℃ | D20-4*M3，Central HoleD6 | D20-4*M3;Steel ShaftD6Protrusion4 D18-4*M3;Steel ShaftD6Protrusion4 D12-4*M3;Steel ShaftD6Protrusion4 | 62*15mm | 600g | 14S FOC 80A | 1100~1940us | DRONE CAN、UAV CAN、CUBE CAN | PWM/CAN | 61V | 80A | MF2311P | 23Inch(585mm)
A6L | 160 | 760±2%g | A6L(Motor)+14S FOC 80A(ESC)+MF2407P(Propellers) | 4~5.5kg | 7.8g/W(4.2kg) | 62*18mm | IPX6 | 12~14S | 2000 | Power Wires:14#AWGRed & Black；Signal Wires:5PTeflon | 1000±5mm | 30mm | -20~55℃ | D20-4*M3，Central HoleD6 | D20-4*M3;Steel ShaftD6Protrusion4 D18-4*M3;Steel ShaftD6Protrusion4 D12-4*M3;Steel ShaftD6Protrusion4 | 62*18mm | 660g | 14S FOC 80A | 1100~1940us | DRONE CAN、UAV CAN、CUBE CAN | PWM/CAN | 61V | 80A | MF2407P | 24Inch(622mm)
A6L-X | 160 | 780±2%g | A6L-X(Motor)+14S FOC 80A(ESC)+MF2407P(Propellers) | 4~5.5kg | 7.98g/W(4.4kg) | 62*18mm | IPX6 | 12~14S | 2000 | Power Wires:14#AWGRed & Black；Signal Wires:5PTeflon | 1160±5mm | 30mm | -30~50℃ | D20-4*M3，Central HoleD6 | D20-4*M3;Steel ShaftD6Protrusion4 D18-4*M3;Steel ShaftD6Protrusion4 D12-4*M3;Steel ShaftD6Protrusion4 | 62*18mm | 660g | 14S FOC 80A | 1100~1940us | DRONE CAN、UAV CAN、CUBE CAN | PWM/CAN | 61V | 80A | MF2407P | 24Inch(622mm)
A6-M-12S | 160 | 390±2%g | A6-M(Motor)+12S FOC 50A(ESC)+MF23P-M(Propellers) | 2~2.5kg | 10.3g/W(2.3kg) | 60*9mm | IPX6 | 12S | 2000 | Power Wires:16#AWGRed & Black；Signal Wires:5PTeflon | 485±10mm | 25mm | -20~50℃ | D20-2*M3，Central HoleD8 D18-2*M3，Central HoleD8 | D18-4*M3；Steel ShaftD8Protrusion5 D12-4*M3；Steel ShaftD8Protrusion5 | 60*9mm | 400g | 12S FOC 50A | 1100~1940us | DRONE CAN、UAV CAN、CUBE CAN | PWM/CAN | 61V | 40A | MF23P-M | 23Inch(585mm)
A8 | 115 | 1290±2%g | A8(Motor)+14S FOC 100A(ESC)+MF3119P(Propellers) | 5~7kg | 8.9g/W(6kg) | 81*20mm | IPX6 | 12~14S | 2000 | Power Wires:12#AWGRed & Black；Signal Wires:5PTeflon | 1100±10mm | 40mm | -20~55℃ | D31-4*M3，Central HoleD10 | D31-4*M3；Steel ShaftD10Protrusion4 D20-4*M3；Steel ShaftD10Protrusion4 | 81*20mm | 1050g | 14S FOC 100A | 1100~1940us | DRONE CAN、UAV CAN、CUBE CAN | PWM/CAN | 61V | 100A | MF3119P | 31Inch(784mm)
A8-X | 115 | 1180±2%g | A8-X(Motor)+14S FOC 80A(ESC)+MF3119P(Propellers) | 5~7kg | 9.53g/W(5.2kg) | 81*20mm | IPX6 | 12~14S | 2000 | Power Wires:12#AWGRed & Black；Signal Wires:5PTeflon | 1100±10mm | 40mm | -30~50℃ | D31-4*M3，Central HoleD10 | D31-4*M3；Steel ShaftD10Protrusion4 D20-4*M3；Steel ShaftD10Protrusion4 | 81*20mm | 900g | 14S FOC 80A | 1100~1940us | DRONE CAN、UAV CAN、CUBE CAN | PWM/CAN | 61V | 80A | MF3119P | 31Inch(784mm)
A10 | 120 | 1550±2%g | A10(Motor)+14S FOC 100A(ESC)+MF3424P(Propellers) | 7~11kg | 8.48g/W(8kg) | 99*15mm | IPX6 | 12~14S | 2000 | Power Wires:12#AWGRed & Black；Signal Wires:5PTeflon | 1090±10mm | 40mm | -20~55℃ | D31-4*M3，Central HoleD10 | D31-4*M4；Steel ShaftD10Protrusion4 D20-4*M3；Steel ShaftD10Protrusion4 | 112.73*107.4mm | 1750g | 14S FOC 100A | 1100~1940us | DRONE CAN、UAV CAN、CUBE CAN | PWM/CAN | 61V | 100A | MF3424P | 34Inch(874mm)
A10L | 110 | 1870±2%g | A10L(Motor)+14S FOC 200A(ESC)+MF3628P(Propellers) | 11~13kg | 7.3g/W(13kg) | 99*19mm | IPX6 | 12~14S | 2000 | Power Wires:12#AWGRed & Black；Signal Wires:5PTeflon | 980±10mm | 40mm | -30~50℃ | D31-4*M3，Central HoleD10 | D31-4*M4；Steel ShaftD10Protrusion4 D20-4*M3；Steel ShaftD10Protrusion4 | 112.73*111.4mm | 1960g | 14S FOC 200A | 1100~1940us | DRONE CAN、UAV CAN、CUBE CAN | PWM/CAN | 61V | 200A | MF3628P | 36Inch(914mm)
A10XL | 130 | 2070±2%g | A10XL(Motor)+14S FOC 200A(ESC)+MF3628P(Propellers) | 13~15kg | 6.4g/W(15kg) | 99*24mm | IPX6 | 12~14S | 2000 | Power Wires:12#AWGRed & Black；Signal Wires:5PTeflon | 980±10mm | 40mm | -30~50℃ | D31-4*M3，Central HoleD10 | D31-4*M4；Steel ShaftD10Protrusion4 D20-4*M3；Steel ShaftD10Protrusion4 | 112.73*116.4mm | 2030g | 14S FOC 200A | 1100~1940us | DRONE CAN、UAV CAN、CUBE CAN | PWM/CAN | 61V | 200A | MF3628P | 36Inch(914mm)
A12-14S | 86 | 2400±2%g | A12-14S(Motor)+14S FOC 200A(ESC)+MF4114P(Propellers) | 15~18kg | 8.2g/W(15.7kg) | 111*15mm | IPX6 | 12~14S | 2000 | Power Wires:10#AWGRed & Black；Signal Wires:5PTeflon | 1745±10mm | 50mm | -20~55℃ | D31-4*M4，Central HoleD13 | D36-4*M5；Steel ShaftD13Protrusion5 D33-4*M4；Steel ShaftD10Protrusion5 D24-4*M4；Steel ShaftD10Protrusion5 | 111*15mm | 2050g | 14S FOC 200A | 1100~1940us | DRONE CAN、UAV CAN、CUBE CAN | PWM/CAN | 61V | 200A | MF4114P | 41Inch(1043.5mm)
A12L-14S | 92 | 2500±2%g | A12L-14S(Motor)+14S FOC 200A(ESC)+MF4315P(Propellers) | 15~18kg | 8.4g/W(16kg) | 111*18mm | IPX6 | 12~14S | 2000 | Power Wires:10#AWGRed & Black；Signal Wires:5PTeflon | 1745±10mm | 50mm | -20~55℃ | D31-4*M4，Central HoleD13 | D36-4*M5；Steel ShaftD13Protrusion5 D33-4*M4；Steel ShaftD10Protrusion5 D24-4*M4；Steel ShaftD10Protrusion5 | 111*18mm | 2170g | 14S FOC 200A | 1100~1940us | DRONE CAN、UAV CAN、CUBE CAN | PWM/CAN | 61V | 200A | MF4315P | 43Inch(1090.7mm)
A12XL-14S | 77 | 2865±2%g | A12XL-14S(Motor)+14S FOC 200A(ESC)+MF4918P(Propellers) | 20~22kg | 8.7g/W(21kg) | 111*22mm | IPX6 | 12~14S | 2000 | Power Wires:10#AWGRed & Black；Signal Wires:5PTeflon | 1745±10mm | 50mm | -20~55℃ | D36-4*M5，Central HoleD14 | D36-4*M5；Steel ShaftD14Protrusion5 D31-4*M4；Steel ShaftD14Protrusion5 | 111*22mm | 2350g | 14S FOC 200A | 1100~1940us | DRONE CAN、UAV CAN、CUBE CAN | PWM/CAN | 61V | 200A | MF4918P | 49Inch(1244.6mm)
A14-14S | 58 | 4050±2%g | A14-14S(Motor)+14S FOC 200A(ESC)+MF5620P(Propellers) | 25~27kg | 9.0g/W(25kg) | 138*25mm | IPX6 | 12~14S | 2000 | Power Wires:10#AWGRed & Black；Signal Wires:5PTeflon | 1550±5mm | 50mm | -20~55℃ | D40-4*M5，Central HoleD14 | D40-4*M5；Steel ShaftD14Protrusion5 D28-4*M4；Steel ShaftD14Protrusion5 | 138*25mm | 3220g | 14S FOC 200A | 1100~1940us | DRONE CAN、UAV CAN、CUBE CAN | PWM/CAN | 60V | 190A | MF5620P | 56Inch(1400mm)

## Standard 6S
Product |  |  | Tensile force reference & detailed parameters | [14 empty] | ESC Specs | [5 empty] | Prop Specs
Motor ltem | KV | Weight(Incl. Wires+Prop) | Setup | Rated Thrust | Efficiency At Rated Thrust | Stator Size | Ingress Protection | Recommended Battery | Service Life / MTBF | Wire material/wire size/color | Wire Length | Tube Size | Recommended Ambient Temperature | Propeller Mounting Dimensions | Motor Mounting Dimensions | Packaging specifications (excluding propeller) | Packaging weight (excluding propeller) | ESC model | Throttle Range | Protocol | Control Method | Max Voltage | Peak Current(For A Short Time) | Propeller model | propeller length
A6-M-6S | 280 | 390±2%g | A6-M(Motor)+6S FOC 50A(ESC)+MF23P-M(Propellers) | 2~2.5kg | 10g/W(2.3kg) | 60*9mm | IPX6 | 6S | 2000 | Power Wires:16#AWGRed & Black；Signal Wires:5PTeflon | 485±10mm | 25mm | -20~50℃ | D20-2*M3，Central HoleD8 D18-2*M3，Central HoleD8 | D18-4*M3；Steel ShaftD8Protrusion5 D12-4*M3；Steel ShaftD8Protrusion5 | 60*9mm | 400g | 6S FOC 50A | 1100~1940us | DRONE CAN、UAV CAN、CUBE CAN | PWM/CAN | 26V | 40A | MF23P-M | 23Inch(585mm)

## Standard 18S
Product |  |  | Tensile force reference & detailed parameters | [14 empty] | ESC Specs | [5 empty] | Prop Specs
Motor ltem | KV | Weight(Incl. Wires+Prop) | Setup | Rated Thrust | Efficiency At Rated Thrust | Stator Size | Ingress Protection | Recommended Battery | Service Life / MTBF | Wire material/wire size/color | Wire Length | Tube Size | Recommended Ambient Temperature | Propeller Mounting Dimensions | Motor Mounting Dimensions | Packaging specifications (excluding propeller) | Packaging weight (excluding propeller) | ESC model | Throttle Range | Protocol | Control Method | Max Voltage | Peak Current(For A Short Time) | Propeller model | propeller length
A12-18S | 67 | 2400±2%g | A12-18S(Motor)+18S FOC 150A(ESC)+MF4114P(Propeller) | 15~18kg | 8.4g/W(15.2kg) | 111*15mm | IPX6 | 14~18S | 2000 | Power Wires:10#AWGRed & Black；Signal Wires:5PTeflon | 1745±10mm | 50mm | -20~55℃ | D31-4*M4，Central HoleD13 | D36-4*M5；Steel ShaftD13Protrusion5 D33-4*M4；Steel ShaftD10Protrusion5 D24-4*M4；Steel ShaftD10Protrusion5 | 111*15mm | 2050g | 18S FOC 150A | 1100~1940us | DRONE CAN、UAV CAN、CUBE CAN | PWM/CAN | 76V | 150A | MF4114P | 41Inch(1043.5mm)
A12L-18S | 70 | 2515±2%g | A12L-18S(Motor)+18S FOC 150A(ESC)+MF4315P(Propeller) | 15~18kg | 8.8g/W(16.2kg) | 111*18mm | IPX6 | 14~18S | 2000 | Power Wires:10#AWGRed & Black；Signal Wires:5PTeflon | 1745±10mm | 50mm | -20~55℃ | D31-4*M4，Central HoleD13 | D36-4*M5；Steel ShaftD13Protrusion5 D33-4*M4；Steel ShaftD10Protrusion5 D24-4*M4；Steel ShaftD10Protrusion5 | 111*18mm | 2170g | 18S FOC 150A | 1100~1940us | DRONE CAN、UAV CAN、CUBE CAN | PWM/CAN | 76V | 150A | MF4315P | 43Inch(1090.7mm)
A12XL-18S | 64 | 2855±2%g | A12XL-18S(Motor)+18S FOC150A(ESC)+MF4918P(Propeller) | 20~22kg | 8.5g/W(22kg) | 111*22mm | IPX6 | 14~18S | 2000 | Power Wires:10#AWGRed & Black；Signal Wires:5PTeflon | 1745±10mm | 50mm | -20~55℃ | D36-4*M5，Central HoleD14 | D36-4*M5；Steel ShaftD14Protrusion5 D31-4*M4；Steel ShaftD14Protrusion5 | 111*22mm | 2350g | 18S FOC150A | 1100~1940us | DRONE CAN、UAV CAN、CUBE CAN | PWM/CAN | 76V | 150A | MF4918P | 49Inch(1244.6mm)
A14-18S | 49.6 | 4355±2%g | A14-18S(Motor)+18S FOC 150A(ESC)+MF5620P(Propeller) | 25~27kg | 9.1g/W(25kg) | 138*25mm | IPX6 | 18S | 2000 | Power Wires:10#AWGRed & Black；Signal Wires:5PTeflon | 1550±10mm | 50mm | -30~50℃ | D40-4*M5，Central HoleD14 | D40-4*M5；Steel ShaftD14Protrusion5 D28-4*M4；Steel ShaftD14Protrusion5 | 138*25mm | 3220g | 18S FOC 150A | 1100~1940us | DRONE CAN、UAV CAN、CUBE CAN | PWM/CAN | 75V | 150A | MF5620P | 56Inch(1424mm)
A16-18S | 54 | 5750±2%g | A16-18S(Motor)+18S FOC 260A(ESC)+EFZ6320(Propeller) | 35~40kg | 8.7g/W(38kg) | 155*23.5mm | IPX5 | 14~18S | 2000 | Power Wires:8#AWGRed & Black；Signal Wires:5PTeflon | 2000±5mm | 60mm | -20~55℃ | D40-4*M6；Central HoleD16 | D40-4*M6 | 155*23.5mm | 5200g | 18S FOC 260A | 1100~1940us | DRONE CAN、UAV CAN、CUBE CAN | PWM/CAN | 76V | 260A | EFZ6320 | 63Inch(1600.2mm)

## Standard 24S
Product |  |  | Tensile force reference & detailed parameters | [14 empty] | ESC Specs | [5 empty] | Prop Specs
Motor ltem | KV | Weight(Incl. Wires+Prop) | Setup | Rated Thrust | Efficiency At Rated Thrust | Stator Size | Ingress Protection | Recommended Battery | Service Life / MTBF | Wire material/wire size/color | Wire Length | Tube Size | Recommended Ambient Temperature | Propeller Mounting Dimensions | Motor Mounting Dimensions | Packaging specifications (excluding propeller) | Packaging weight (excluding propeller) | ESC model | Throttle Range | Protocol | Control Method | Max Voltage | Peak Current(For A Short Time) | Propeller model | propeller length
A12-24S | 50 | 2400±2%g | A12-24S(Motor)+24S FOC 120A(ESC)+MF4114P(Propellers) | 15~18kg | 8.2g/W(16kg) | 111*15mm | IPX6 | 20~24S | 2000 | Power Wires:10#AWGRed & Black；Signal Wires:5PTeflon | 1745±10mm | 50mm | -20~55℃ | D31-4*M4，Central HoleD13 | D36-4*M5；Steel ShaftD13Protrusion5 D33-4*M4；Steel ShaftD10Protrusion5 D24-4*M4；Steel ShaftD10Protrusion5 | 111*15mm | 2050g | 24S FOC 120A | 1100~1940us | DRONE CAN、UAV CAN、CUBE CAN | PWM/CAN | 100V | 120A | MF4114P | 41Inch(1043.5mm)
A12L-24S | 49 | 2545±2%g | A12L-24S(Motor)+24S FOC 120A(ESC)+MF4315P(Propellers) | 15~18kg | 8.8g/W(16kg) | 111*18mm | IPX6 | 20~24S | 2000 | Power Wires:10#AWGRed & Black；Signal Wires:5PTeflon | 1745±10mm | 50mm | -20~55℃ | D31-4*M4，Central HoleD13 | D36-4*M5；Steel ShaftD13Protrusion5 D33-4*M4；Steel ShaftD10Protrusion5 D24-4*M4；Steel ShaftD10Protrusion5 | 111*18mm | 2170g | 24S FOC 120A | 1100~1940us | DRONE CAN、UAV CAN、CUBE CAN | PWM/CAN | 100V | 120A | MF4315P | 43Inch(1090.7mm)
A12XL | 48 | 2865±2%g | A12XL-24S(Motor)+24S FOC 120A(ESC)+MF4918P(Propellers) | 20~25kg | 8.6g/W(25kg) | 111*22mm | IPX6 | 20~24S | 2000 | Power Wires:10#AWGRed & Black；Signal Wires:5PTeflon | 1745±10mm | 50mm | -20~55℃ | D36-4*M5，Central HoleD14 | D36-4*M5；Steel ShaftD14Protrusion5 D31-4*M4；Steel ShaftD14Protrusion5 | 111*22mm | 2350g | 24S FOC 120A | 1100~1940us | DRONE CAN、UAV CAN、CUBE CAN | PWM/CAN | 100V | 120A | MF4918P | 49Inch(1244.6mm)
A14-24S | 37 | 4330±2%g | A14-24S(Motor)+24S FOC 120A(ESC)+MF5620P(Propellers) | 25~27kg | 9.5g/W(25kg) | 138*25mm | IPX6 | 24S | 2000 | Power Wires:10#AWGRed & Black；Signal Wires:5PTeflon | 1550±5mm | 50mm | -20~55℃ | D40-4*M5，Central HoleD14 | D40-4*M5；Steel ShaftD14Protrusion5 D28-4*M4；Steel ShaftD14Protrusion5 | 138*25mm | 2400g | 24S FOC 120A | 1100~1940us | DRONE CAN、UAV CAN、CUBE CAN | PWM/CAN | 100V | 120A | MF5620P | 56Inch(1424mm)
A16-24S | 35 | 5750±2%g | A16-24S(Motor)+24S FOC 260A(ESC)+EFZ6320(Propellers) | 35~40kg | 9.3g/W(35kg) | 155*23.5mm | IPX5 | 24~28S | 2000 | Power Wires:8#AWGRed & Black；Signal Wires:5+1Shielded | 2000±5mm | 60mm | -20~55℃ | D40-4*M6；Central HoleD16 | D40-4*M6； | 155*23.5mm | 5200g | 24S FOC 260A | 1100~1940us | DRONE CAN、UAV CAN、CUBE CAN | PWM/CAN | 120V | 260A | EFZ6320 | 63Inch(1600.2mm)
A16L-24S | 35 | 7380±3%g | A16L-24S(Motor)+24S FOC 260A(ESC)+EFZ6320(Propellers) | 45~50kg | 7.7g/W(50kg) | 155*35mm | IPX5 | 24~28S | 2000 | Power Wires:8#AWGRed & Black；Signal Wires:5+1Shielded | 2000±5mm | 60mm | -20~55℃ | D40-4*M6；Central HoleD16 | D40-4*M6； | 155*35mm | 6400g | 24S FOC 260A | 1100~1940us | DRONE CAN、UAV CAN、CUBE CAN | PWM/CAN | 120V | 260A | EFZ6320 | 63Inch(1600.2mm)

## Coaxial
Product |  |  | Tensile force reference & detailed parameters | [14 empty] | ESC Specs | [5 empty] | Prop Specs
Motor ltem | KV | Weight(Incl. Wires+Prop) | Setup | Rated Thrust | Efficiency At Rated Thrust | Stator Size | Ingress Protection | Recommended Battery | Service Life / MTBF | Wire material/wire size/color | Wire Length | Tube Size | Recommended Ambient Temperature | Propeller Mounting Dimensions | Motor Mounting Dimensions | Packaging specifications (excluding propeller) | Packaging weight (excluding propeller) | ESC model | Throttle Range | Protocol | Control Method | Max Voltage | Peak Current(For A Short Time) | Propeller model | propeller length
X-A12XL-14S | 77 | 4875±2%g | X-A12XL-14S(Motor)+14S FOC 200A(ESC)+PFZ4918P(Propellers) | 30~35kg | 7.4g/W(32kg) | 111*22mm | IPX6 | 12~14S | 2000 | Power Wires:10#AWGRed & Black；Signal Wires:5PTeflon | 1685±10mm | 50mm | -20~55℃ | D36-4*M5，Central HoleD14 | D36-4*M5；Steel ShaftD14Protrusion5 D31-4*M4；Steel ShaftD14Protrusion5 | 111*22mm | 4555g | 14S FOC 200A | 1100~1940us | DRONE CAN、UAV CAN、CUBE CAN | PWM/CAN | 61V | 200A | PFZ4918P | 49Inch(1244.6mm)
X-A12XL-18S | 64 | 4870±2%g | X-A12XL-18S(Motor)+18S FOC 150A(ESC)+PFZ4918P(Propellers) | 30~35kg | 8.2g/W(31kg) | 111*22mm | IPX6 | 14~18S | 2000 | Power Wires:10#AWGRed & Black；Signal Wires:5PTeflon | 1685±10mm | 50mm | -20~55℃ | D36-4*M5，Central HoleD14 | D36-4*M5；Steel ShaftD14Protrusion5 D31-4*M4；Steel ShaftD14Protrusion5 | 111*22mm | 4555g | 18S FOC 150A | 1100~1940us | DRONE CAN、UAV CAN、CUBE CAN | PWM/CAN | 76V | 150A | PFZ4918P | 49Inch(1244.6mm)
X-A12XL-24S | 48 | 4945±2%g | X-A12XL-24S(Motor)+24S FOC 120A(ESC)+PFZ4918P(Propellers) | 30~35kg | 7.5g/W(33kg) | 111*22mm | IPX6 | 20~24S | 2000 | Power Wires:10#AWGRed & Black；Signal Wires:5PTeflon | 1685±10mm | 50mm | -20~55℃ | D36-4*M5，Central HoleD14 | D36-4*M5；Steel ShaftD14Protrusion5 D31-4*M4；Steel ShaftD14Protrusion5 | 111*22mm | 4555g | 24S FOC 120A | 1100~1940us | DRONE CAN、UAV CAN、CUBE CAN | PWM/CAN | 100V | 120A | PFZ4918P | 49Inch(1244.6mm)
X-A12XL II-14S | 74 | 4980±2%g | X-A12XL II-14S(Motor)+14S FOC 200A(ESC)+PFZ4918(Propellers) | 28~34kg | 7.7g/W(28kg) | 111*22mm | IPX6 | 12~14S | 2000 | Power Wires:10#AWGRed & Black；Signal Wires:5PTeflon | 1695±10mm | 50mm | -20~55℃ | D36-4*M5，Central HoleD14 | D36-4*M5；Steel ShaftD14Protrusion5 D31-4*M4；Steel ShaftD14Protrusion5 | 111*22mm | 4700g | 14S FOC 200A | 1100~1940us | DRONE CAN、UAV CAN、CUBE CAN | PWM/CAN | 61V | 200A | PFZ4918 | 49Inch(1245.17mm)
X-A12XL II-18S | 68 | 4980±2%g | X-A12XL II-18S(Motor)+18S FOC 150A(ESC)+PFZ4918(Propellers) | 28~34kg | 7.5g/W(31kg) | 111*22mm | IPX6 | 14~18S | 2000 | Power Wires:10#AWGRed & Black；Signal Wires:5PTeflon | 1695±10mm | 50mm | -20~55℃ | D36-4*M5，Central HoleD14 | D36-4*M5；Steel ShaftD14Protrusion5 D31-4*M4；Steel ShaftD14Protrusion5 | 111*22mm | 4700g | 18S FOC 150A | 1100~1940us | DRONE CAN、UAV CAN、CUBE CAN | PWM/CAN | 76V | 150A | PFZ4918 | 49Inch(1245.17mm)
X-A12XL II-24S | 47 | 4980±2%g | X-A12XL II-24S(Motor)+24S FOC 120A(ESC)+PFZ4918(Propellers) | 28~34kg | 7.6g/W(33kg) | 111*22mm | IPX6 | 20~24S | 2000 | Power Wires:10#AWGRed & Black；Signal Wires:5PTeflon | 1695±10mm | 50mm | -20~55℃ | D36-4*M5，Central HoleD14 | D36-4*M5；Steel ShaftD14Protrusion5 D31-4*M4；Steel ShaftD14Protrusion5 | 111*22mm | 4700g | 24S FOC 120A | 1100~1940us | DRONE CAN、UAV CAN、CUBE CAN | PWM/CAN | 100V | 120A | PFZ4918 | 49Inch(1245.17mm)
X-A14-18S | 49.6 | 9700±2%g | A14-18S(Motor)+18S FOC 200A(ESC)+EFZ5720(Propellers) | 45~50kg | 7.4g/W(45kg) | 138*25mm | IPX5 | 18S | 2000 | Power Wires:8#AWGRed & Black；Signal Wires:5+1Shielded | 1500±5mm | 60mm | -20~55℃ | D40-4*M6；Central HoleD16 | D40-4*M6; | 138*25mm | 7800g | 18S FOC 200A | 1100~1940us | DRONE CAN、UAV CAN、CUBE CAN | PWM/CAN | 76V | 150A | EFZ5720 | 57Inch(1447.8mm)
X-A14-24S | 37 | 9700±2%g | A14-24S(Motor)+24S FOC 150A(ESC)+EFZ5720(Propellers) | 45~50kg | 7.4g/W(45kg) | 138*25mm | IPX5 | 24~28S | 2000 | Power Wires:8#AWGRed & Black；Signal Wires:5+1Shielded | 1500±5mm | 60mm | -20~55℃ | D40-4*M6；Central HoleD16 | D40-4*M6; | 138*25mm | 7800g | 24S FOC 150A | 1100~1940us | DRONE CAN、UAV CAN、CUBE CAN | PWM/CAN | 120V | 150A | EFZ5720 | 57Inch(1447.8mm)
X-A16-24S | 35 | 11610±2%g | A16-24S(Motor)+24S FOC 260A(ESC)+EFZ6320(Propellers) | 55~60kg | 7.2g/W(55kg) | 155*23.5mm | IPX5 | 24~28S | 2000 | Power Wires:8#AWGRed & Black；Signal Wires:5+1Shielded | 2000±5mm | 80mm | -20~55℃ | D40-4*M6；Central HoleD16 | D40-4*M6; | 155*24mm | 11100g | 24S FOC 260A | 1100~1940us | DRONE CAN、UAV CAN、CUBE CAN | PWM/CAN | 120V | 260A | EFZ6320 | 63Inch(1600.2mm)
X-A16 L-24S | 35 | 15200±2%g | A16 L-24S (Motor)+24S FO C 260A (ESC)+EFZ6320(Propellers) | 70~75kg | 6.6g/W (70kg) | 155*35mm | IPX5 | 24~28S | 2000 | Power Wires:8#AWGRed & Black Signal Wires:5+1Shielded | 2000±5mm | 80mm | -20~55℃ | D40-4*M6；Central HoleD16 | D40-4*M6; | 155*35mm | 12800g | 24S FOC 260A | 1100~1940us | DRONE CAN、UAV CAN、CUBE CAN | PWM/CAN | 120V | 260A | EFZ6320 | 63Inch(1600.2mm)