## P Type Agricultural
Product |  |  | Recommended Combinations&Thrust Reference Table | [8 empty] | Technical Parameters | [12 empty] | Compatible With
Motor ltem | KV | Motor Weight (Incl. Cable) | ESC | Weight(Incl. cables) | Propeller | AverageSingle Blade Weight (g) | Recommended thrust/range for single axis (kg) | Max thrust/axis(kg) | Quadcopter(kg) | Hexacopter(kg) | Octocopter(kg) | Motor Size | Continuous Power (at 55% Throttle) | Ingress Protection | Rated Voltage (Lipo) | Service Life / MTBF | Lead Cable | Bearing | Recommended ambient temperature | Max Operating Temperature | Propeller Mounting Dimensions | Motor Mounting Dimensions | Package Size | Package Weight | ESC | Propeller
P60 Pin | 170 | 375 | Flame 60A HV | 73.5 | P22*6.6 | 45±2g | 3.5 | 8.5 | 14 | 21 | 28 | Φ69×37mm | 412W | IP45 | 6-14S | 800-1000 | Silicone Wire 16AWG - Black - 600mm | EZO-626-ZZ Bearing | -30°C~+55°C | 120 | φ12-2*φ3 φ18-2*φ3 | φ25-4*M3 φ25-4*M4 φ30-4*M3 φ30-4*M4 | 146*100*68mm | 570g | Flame 60A HV | 20*6/22*6.6
| 340 | 375 | FLAME 80A 12S V2.0 | 109 | [8 empty] | 415W |  | 6-8S |  |  |  | -30°C~+55°C | 120 | [5 empty] | 20*6/22*6.6
P60 Without Pin | 170 | 375 | Flame 60A HV | 73.5 | [7 empty] | Φ69×37mm | 412W |  | 6-14S |  |  |  | -30°C~+55°C | 120 | φ12-2*M3 φ18-2*M3 |  |  |  | Flame 60A HV | 20*6/22*6.6
| 340 | 375 | FLAME 80A 12S V2.0 | 109 | [8 empty] | 415W |  | 6-8S |  |  |  | -30°C~+55°C | 120 | [5 empty] | 20*6/22*6.6
P80 III Pin | 100 | 649 | FLAME 80A 12S V2.0 | 109 | G30*10.5 | 97±5g | 5.5 | 14 | 22 | 33 | 44 | Φ91.6*43mm | 631W |  | 6-12S |  | Silicone Wire 14AWG - Black - 90mm | NSK-6901-ZZ Bearing | -30°C~+55°C | 120 | φ35-8*M3 φ20-4*φ3 | φ30-4*M3 φ32-4*M4 φ40-4*M4 | 1780*122*68mm | 750g | FLAME 80A 12S V2.0 | G30*10.5/MF3016/G32*11/MF3218
| 120 | [5 empty] | 7.2 | 18 | 30 | 40 | 50 |  | 955W | [5 empty] | -30°C~+55°C | 120 |  |  |  | 700g |  | G30*10.5/MF3016/G29*9.5
P80 III Without Pin | 100 | 649 |  |  |  |  | 5.5 | 14 | 22 | 33 | 44 | Φ91.6*43mm | 631W |  | 6-12S |  |  |  | -30°C~+55°C | 120 | φ35-8*M3 φ20-4*M3 |  |  | 700g | FLAME 80A 12S V2.0 | G30*10.5/MF3016/G32*11/MF3218
| 120 | [5 empty] | 7.2 | 18 | 30 | 40 | 50 |  | 955W | [5 empty] | -30°C~+55°C | 120 |  |  |  | 700g |  | G30*10.5/MF3016/G29*9.5

## U Power Type
Product |  |  | Recommended Combinations&Thrust Reference Table | [8 empty] | Technical Parameters | [12 empty] | Compatible With
Motor ltem | KV | Motor Weight (Incl. Cable) | ESC | Weight(Incl. cables) | Propeller | AverageSingle Blade Weight (g) | Recommended thrust/range for single axis (kg) | Max thrust/axis(kg) | Quadcopter(kg) | Hexacopter(kg) | Octocopter(kg) | Motor Size | Continuous Power (at 55% Throttle) | Ingress Protection | Rated Voltage (Lipo) | Service Life / MTBF | Lead Cable | Bearing | Recommended ambient temperature | Max Operating Temperature | Propeller Mounting Dimensions | Motor Mounting Dimensions | Package Size | Package Weight | ESC | Propeller
Power
U3 | 700 | 128 | AIR40A ALPHA 40A LV | 10.5/54.5g | P13*4.4 | 14.2 | 1 | 1.8 | 4 | 6 | 8 | Φ41.8×30.75mm | 100 | IP 23 | 3~4S | 500 | Silicone Wire18#AWG-Black-600mm | NMB/EZO-694-ZZBearing | -30°C~+55°C | 100 | φ12-4*M3 | φ16-2*M3 φ19-2*M3 φ25-2*M3 | 124*98*51mm | 200g | AIR40A ALPHA 40A LV | 12*4/13*4.4/14*4.8/R11*3.7
U5 | 400 | 195 | AIR40A ALPHA 40A LV | 10.5/54.5g | P16*5.4 | 25±1.5g | 1.5 | 2.8 | 6 | 9 | 12 | Φ42.5×37.5mm | 120W | IP23 | 3~8S |  | Silicone Wire18#AWG-Black-600mm | EZO-685-ZZBearing*1 EZO-625-ZZBearing*1 | -30°C~+55°C | 100 | φ12-4*M3 φ15-4*M3 | φ25-4*M3 | 121*99*61mm |  | AIR40A ALPHA 40A LV | 14.4.8/15*5/16*5.4
U7 | 280 | 317 | Flame70A LV T80A | 55 | P20*6 | 47 | 2 | 4 | 8 | 12 | 18 | Φ60.7×39.5mm | 204W | IP 23 | 3~8S |  | Silicone Wire18#AWG-Black-750mm | EZO-696-ZZBearing*1 EZO-626-ZZBearing*1 | -30°C~+55°C | 100 | φ12-4*M3 φ17-4*M3 | φ30-4*M3 | 155*104.0*56mm | 400g | Flame70A LV T80A | 18*6.1/20*6/22*6.6
| 420 | 296 | Flame70A LV T80A ALPHA 60A 12S | 55/73g | P18*6.1 | 31.5±1.5g | 3 | 5 | 12 | 18 | 24 |  | 350W |  | 3~8S |  |  |  | -30°C~+55°C | [5 empty] | Flame70A LV T80A ALPHA 60A 12S | 15*5/16*5.4/17*5.8/18*6.1
| 490 | 299 | Flame70A LV T80A | 55 | P16*5.4 | 25±1.5g | 2.5 | 4.6 | 10 | 15 | 20 |  | 500W |  | 3~8S |  |  |  | -30°C~+55°C | [5 empty] | Flame70A LV T80A | 15*5/16*5.4/17*5.8/18*6.1
U11 | 90 |  | Flame80A HV |  |  | #N/A | [12 empty] | -30°C~+55°C | 120 |  |  |  | 870g | Flame80A HV | G26~G29
| 120 |  | Flame80A HV |  |  | #N/A | [12 empty] | -30°C~+55°C | 120 |  |  |  | 1100g | Flame80A HV | G26~G30
U11 II | 120 | 772 | FLAME 60A 12S | 73.5 | G28*9.2 | 85±5g | 4-5 | 14 | 16-20 | 24-30 | 32-40 | Φ79.5*51.6 mm | 612W | IP25 | 12S | 800-1000 | Silicone Wire14#AWG-Black-1250mm | EZO-6802-ZZBearing | -30°C~+55°C | 120 | φ20-4*M3 φ23-4*M4 | φ40-4*M5 | 147*120*83mm | 870g | FLAME 60A 12S | 26*8.5/27*8.8/28*9.2
U13 | 85 | 1280 | Flame100A HV ALPHA 80A 12S |  | 32*11 | #N/A | [8 empty] | 6~12S |  |  |  | -30°C~+55°C | 120 |  |  |  | 1100g | Flame100A HV ALPHA 80A 12S | 34*11/36*11.5/30*10.5/32*11/28*9.2 Tri/29*9.5 Tri
| 100 | 1300 | Flame100A HV ALPHA 80A 12S |  | 30*10.5 | #N/A | [8 empty] | 6~12S |  |  |  | -30°C~+55°C | 120 |  |  |  | 1095g | Flame100A HV ALPHA 80A 12S | 36*11.5/30*10.5/32*11/34*11/30*10.5/29*9.5 Tri/26*8.5 Tri/27*8.8 Tri/28*9.2 Tri
U13 II | 130 | 990 | FLAME 280A 24S | 900 | G32*11 | 107±5g | 8-10 | 24.3 | 32-40 | 48-60 | 64-80 | Φ100*60mm | 1478W |  | 10~14S |  | Enameled Wire-Black-100mm | EZO-6902-ZZBearing | -30°C~+55°C | 120 | φ20-4*M3 φ23-4*M4 | φ40-4*M4 | 169.0*129.0*79mm | 1100 | FLAME 280A 24S | 32*11
| 65 | 975 | Flame180A HV ALPHA 120A 12S | 279/359.5g | [8 empty] | 1854W |  | 22~25S |  |  |  | -30°C~+55°C | 120 |  |  |  | 1095 | Flame180A HV ALPHA 120A 12S | 30*10.5/32*11
U15 II | 80 | 1740 | FLAME 280A 24S ALPHA 120A 12S | 900/359.5g | G40*13.1 | 237 | 12-15 | 36.5 | 45-60 | 60-90 | 90-120 | Φ 147.5×55 mm | 1932W |  | 12~24S |  | Enameled Wire-Black-200mm | EZO-6904-ZZBearing | -30°C~+55°C | 120 | φ24-4*M4 φ30-4*M5 | φ50-4*M5 φ50-4*M6 | 285*175*108mm | 1840g | FLAME 280A 24S ALPHA 120A 12S | G40*13.1
| 100 | 1740 | FLAME 280A 24S | 359.5 | G36*11.5 | 193 | [6 empty] | 2142W |  | 12~24S |  |  |  | -30°C~+55°C | 120 |  |  |  | 2000g | FLAME 280A 24S | G36*11.52/G40*13.1
U15 L | 43 | 3600g | Thunder 300A 24S | 620 | N52 | 435 | 20 | 63 | 80 | 120 | 160 | Φ151.5*86mm | 3984W |  | 24S | 2000 | Enameled Wire-Black-200mm | NSK-6005-ZZBearing*2 NSK-6818-ZZBearing*1 | -30°C~+55°C | 120 | φ40-6*M5 | φ65-6*M6 | 291*184*142mm | 4000g | Thunder 300A 24S | 47''
U15XL | 38 | 4410g | Thunder 300A 24S | 620 | N52 | 435 | 25 | 81 | 100 | 150 | 200 | Φ151.5*96mm | 5275W |  | 24S |  |  |  | -30°C~+55°C | 120 |  |  |  | 4500g | Thunder 300A 24S | 52''/57''
U15XXL | 29 | 5130g | Thunder 300A 24S | 620 | N62 | 535 | 35 | 100 | 140 | 210 | 280 | Φ151.5*106mm | 4971W |  | 24S |  |  |  | -30°C~+55°C | 120 |  |  |  | 5430g | Thunder 300A 24S | 57''/62''
Efficiency
U8II PRO | 100 | 287 | FLAME 60A 12S | 73.5 | G27/G28 | 65±5g/85±5g | 3~4 | 9 | 12~16 | 18~24 | 24~32 | Φ87.3*29.55mm | 344W | IP56 | 12S | 800-1000 | Enameled Wire-Black-90mm | NSK-6901-ZZBearing | -30°C~+55°C | 120 | φ20-4*M3 φ23-4*M4 | φ36-4*M4 | 130*111*50.6mm | 450g | FLAME 60A 12S | G27*8.8/G28*9.2
U8II Lite | 100 | 253g/256g net version | FLAME 80A LV | 109 | NS27*8.8/NS28*9.2 | 54/59g | 3~4 |  | 12~16 | 18~24 | 24~32 | Φ87.3*26.05mm |  | IP23 | 12S |  |  |  | -30°C~+55°C | 120 |  |  |  | 420g/423g net version | FLAME 80A LV | G27*8.8/G28*9.2
U8 Lite L | 95 | 280 | FLAME 60A 12S ALPHA 60A 12S V1.2 | 73.5/73g | G32*11 | 107±5g | 4-4.5 | 10 | 16-18 | 24-27 | 32-36 | Φ87.1×28.05mm | 409W | IP23 | 12S |  |  | EZO-6802-ZZBearing | -30°C~+55°C | 120 |  |  |  | 360g | FLAME 60A 12S ALPHA 60A 12S V1.2 | G29*9.5/G30*10.5/G32*11
| 110 | 282 | FLAME 60A 12S ALPHA 60A 12S V1.2 | 73.5/73g | G30*10.5 | 97±5g |  | 11 |  |  |  |  | 492W |  | 12S |  |  |  | -30°C~+55°C | 120 |  |  |  | 380g | FLAME 60A 12S ALPHA 60A 12S V1.2 | G28*9.2/G29*9.5/G30*10.5
U8 II | 85 | 277 | FLAME 60A 12S | 73.5 | G29*9.5 | 95±5g | 2.5 | 7 | 10 | 15 | 20 | Φ87.1×29.1mm | 226W | IP35 | 12S |  |  |  | -30°C~+55°C | 120 |  |  |  | 300g | FLAME 60A 12S | G28*9.2/G29*9.5
| 100 | 272 | FLAME 60A 12S | 73.5 | G28*9.2 | 85±5g | 3.5 | 8.7 | 14 | 21 | 28 |  | 370W |  | 12S |  |  |  | -30°C~+55°C | 120 |  |  |  | 380g | FLAME 60A 12S | G27*8.8/G28*9.2
| 150 | 273 | ALPHA 60A 6S | 62.8 | G28~30'' /P 22'' | 45±2g | 2 | 6 | 8 | 12 | 16 |  | 326W |  | 6S/12S |  |  |  | -30°C~+55°C | 120 |  |  |  | 380g | ALPHA 60A 6S | G28*9.2/G29*9.5/G30*10.5/P22*6.6
| 190 | 277 | ALPHA 60A 6S | 62.8 | G29*9.5 | 95±5g | 3 | 7.4 | 12 | 18 | 24 |  | 288W |  | 6S |  |  |  | -30°C~+55°C | 120 |  |  |  | 380g | ALPHA 60A 6S | G28*9.2/G29*9.5
U8 Lite | 85 | 243 | ALPHA 60A 12S V1.2 | 73 | G29*9.5 | 95±5g | 2.5 | 7 | 10 | 15 | 20 | Φ87.1×27.05mm | 226W | IP23 | 12S |  |  |  | -30°C~+55°C | 120 |  |  |  | 265g | ALPHA 60A 12S V1.2 | G28*9.2/G29*9.5
| 100 | 238 | ALPHA 60A 12S V1.2 | 73 | G28*9.2 | 85±5g | 3.5 | 8.7 | 14 | 21 | 28 |  | 370W |  | 12S |  |  |  | -30°C~+55°C | 120 |  |  |  | 340g | ALPHA 60A 12S V1.2 | G27*8.8/G28*9.2
| 150 | 239 | ALPHA 60A 6S | 62.8 | G28~30'' /P 22'' | 45±2g | 2 | 6 | 8 | 12 | 16 |  | 326W |  | 6~12S |  |  |  | -30°C~+55°C | 120 |  |  |  | 260g | ALPHA 60A 6S | G28*9.2/G29*9.5/G30*10.5/P22*6.6
| 190 | 243 | ALPHA 60A 6S | 62.8 | G29*9.5 | 95±5g | 3 | 7.4 | 12 | 18 | 24 |  | 288W |  | 6S |  |  |  | -30°C~+55°C | 120 |  |  |  | 340g | ALPHA 60A 6S | G28*9.2/G29*9.5
U10 II | 100 | 415 | Flame80A HV ALPHA 60A 12S | 109/73g | G30*10.5 | 97±5g | 4 | 10 | 16 | 24 | 32 | Φ98.6×33.1mm | 478W | IP45 | 12S |  |  | EZO-6902-ZZBearing | -30°C~+55°C | 120 |  | φ40-4*M5 | 172*126*55mm | 500g | Flame80A HV ALPHA 60A 12S | G29*9.5
U12 II | 120 | 778 | Flame100A HV ALPHA 120A 12S | 139/359.5g | G30*10.5 | 97±5g | 6-8 | 20 | 24-32 | 36-48 | 48-64 | Φ106.8*47.6 mm | 1080W | IP45 | 10~14S |  |  |  | -30°C~+55°C | 120 |  |  | 171*138*75mm | 878g | Flame100A HV ALPHA 120A 12S | G30*10.5
| 60 | 803 | FLAME 280A 24S ALPHA 60A 24S | 900/360g | [8 empty] | 1179W |  | 22~25S |  |  |  | -30°C~+55°C | 120 |  |  |  | 1000g | FLAME 280A 24S ALPHA 60A 24S | G29*9.5/G30*10.5

## MN Antigravity Type
Product |  |  | Recommended Combinations&Thrust Reference Table | [8 empty] | Technical Parameters | [12 empty] | Compatible With
Motor ltem | KV | Motor Weight (Incl. Cable) | ESC | Weight(Incl. cables) | Propeller | AverageSingle Blade Weight (g) | Recommended thrust/range for single axis (kg) | Max thrust/axis(kg) | Quadcopter(kg) | Hexacopter(kg) | Octocopter(kg) | Motor Size | Continuous Power (at 55% Throttle) | Ingress Protection | Rated Voltage (Lipo) | Service Life / MTBF | Lead Cable | Bearing | Recommended ambient temperature | Max Operating Temperature | Propeller Mounting Dimensions | Motor Mounting Dimensions | Package Size | Package Weight | ESC | Propeller
MN 2806 | 400 | 46 | AIR40A 6S | 26 | P13*4.4 | 14.2 | 0.4-0.5 | 1.1 | 1.6-2.0 | 2.4-3.0 | 3.2-4.0 | Φ35*26mm | 63W | IP23 | 4-6S | 500 | Enameled Wire-Black-50mm | NMB/EZO-694-ZZBearing | -30°C~+55°C | 100 | φ12-4*M3 M6Propeller Hub | φ19-2*M3 φ25-2*M3 | 91*73*41mm | 110 | AIR40A 6S | P12*4/13*4.4
| 650 |  | AIR40A 6S | 26 | P13*4.4 | 14.2 | [6 empty] | 44W |  | 4S |  |  |  | -30°C~+55°C | 100 |  |  |  |  | AIR40A 6S | P12*4/13*4.4
MN 2806 EVO | 650 | 45 | AIR40A 6S | 26 | P13*4.4 | 14.2 | 0.5 | 1.4 | 2 | 3 | 4 | Φ34*26mm | 48W |  | 4S |  |  |  | -30°C~+55°C | 120 |  |  |  | 105 | AIR40A 6S | P12/P13
MN 4004 | 300 | 53 | AIR40A 6S | 26 | P16*5.4 | 25±1.5g | 0.5 | 1.3 | 2 | 3 | 4 | Φ44.35×19mm | 65W |  | 4-6S |  |  |  | -30°C~+55°C | 120 |  | φ25-4*M3 | 113*89*40mm | 210 | AIR40A 6S | 13*4.4/14*4.8/15*5/16*5.4/17*5.8
| 400 |  | AIR40A 6S | 26 | P14*4.8 | 15±1.5g | 0.6 | 1.5 | 2.4 | 3.6 | 4.8 |  | 65W | [5 empty] | -30°C~+55°C | 120 |  |  |  |  | AIR40A 6S | 13*4.4/14*4.8
MN 4006 | 380 | 68 | AIR40A 6S ALPHA 60A 6S | 26/62.8g | P15*5 | 25±1.5g | 0.8 | 2.3 | 3.2 | 4.8 | 6.4 | Φ44.35×21mm | 103W |  | 4-6S |  |  |  | -30°C~+55°C | 120 |  |  |  | 230 | AIR40A 6S ALPHA 60A 6S | 13*4.4/14*4.8/15*5/16*5.4
MN 4006 EVO | 380 | 73 | AIR40A | 26 | P16*5.4 | 25±1.5g | 0.9 | 2.5 | 3.6 | 5.4 | 7.2 | Φ44.1*29.3mm | 115W |  | 6S |  |  |  | -30°C~+55°C | 120 |  |  |  | 235g | AIR40A | P15/P16
MN 5006 | 300 | 108 | AIR40A | 26 | P18*6.1 | 31.5±1.5g | 1 | 3.0 | 4 | 6 | 8 | Φ55.6*30mm | 112W |  | 4-6S | 800-1000 | Enameled Wire-Black-80mm | NMB/EZO-696-ZZBearing | -30°C~+55°C | 120 | φ12-4*M3 φ18-4*M3 | φ25-4*M3 | 106*81*35mm | 170 | AIR40A | P17*5.8/P18*6.1
| 450 | 106 | AIR40A | 26 | P15*5 | 25±1.5g | 1.2 | 3.2 | 4.8 | 7.2 | 9.6 |  | 97W | [5 empty] | -30°C~+55°C | 120 |  |  |  |  | AIR40A | P14*4.8/P15*5/P17*5.8/P18*6.1
MN 5008 | 170 | 128 | FLAME60 12S | 73.5 | P18*6.1 | 31.5±1.5g | 1.4 | 4.1 | 5.6 | 8.4 | 11.2 | Φ55.6*32mm | 171W |  | 6-12S |  |  |  | -30°C~+55°C | 120 |  |  | 106*81*35mm | 200 | FLAME60 12S | P17*5.8/P18*6.1
| 340 | 135 | AIR40A ALPHA 60A 12S | 26/62.8g | P18*6.1 | 31.5±1.5g | 1.4 | 4.2 | 5.6 | 8.4 | 11.2 |  | 208W |  | 6S |  |  |  | -30°C~+55°C | 120 |  |  |  |  | AIR40A ALPHA 60A 12S | P17*5.8/P18*6.1
| 400 | 132 | AIR40A | 26 | P17*5.8 | 26.5±1.5g | 1.4 | 4.0 | 5.6 | 8.4 | 11.2 |  | 207W |  | 6S |  |  |  | -30°C~+55°C | 120 |  |  |  |  | AIR40A | P15*5/P16*5.4/P17*5.8
MN 6007 II | 160 | 159 | FLAME60A 12S | 73.5 | P22*6.6 | 45±2g | 2.2 | 6.4 | 8.8 | 13.2 | 17.6 | Φ67.2*26.1mm | 314W |  | 12S |  | Enameled Wire-Black-70mm |  | -30°C~+55°C | 120 | φ12-4*M3 φ18-4*M3 φ20-4*M3 | φ32-4*M4 | 122*99*45.5mm | 180 | FLAME60A 12S | P21*6.3/P22*6.6
| 320 | 161 | FLAME60A 12S ALPHA 60A 6S | 73.5/62.8g | [8 empty] | 342W |  | 6S |  |  |  | -30°C~+55°C | 120 |  |  |  | 182 | FLAME60A 12S ALPHA 60A 6S | P21*6.3/P22*6.6
MN 7005 | 115 | 188 | ALPHA 60A 12S | 73 | P24*7.2 | 60 | 1.7 | 4.8 | 6.8 | 10.2 | 13.6 | Φ79*21mm | 194W |  | 6-12S |  | Enameled Wire-Black-60mm | EZO-6802-ZZBearing | -30°C~+55°C | 120 | φ20-4*M3 φ23-4*M4 | φ32-4*M4 | 144*114.5*35mm | 320 | ALPHA 60A 12S | P24*7.2
| 230 | [11 empty] | 209W |  | 6S |  |  |  | -30°C~+55°C | 120
MN 8012 | 100 | 351 | FLAME80A 12S ALPHA 60A 12S | 109/73.5g | G30*10.5 | 97±5g | 4.0~4.5 | 11.8 | 16~18 | 24-27 | 32-36 | Φ87.8*29mm | 421W |  | 12S |  | Silicone Wire16#AWG-Black-90mm | NSK-6901-ZZBearing | -30°C~+55°C | 120 |  | φ36-4*M4 | 153*125*49mm | 558 | FLAME80A 12S ALPHA 60A 12S | G28*9.2/G29*9.5/G30*10.5
MN 8014 | 100 | 392 | FLAME80A 12S V2.0 ALPHA 60A 12S | 109/73.5g | G30*10.5 | 97±5g | 4.5~5.5 | 13.9 | 18~20 | 27-30 | 36-40 | Φ87.8*31.5mm | 498W |  | 12S |  | Silicone Wire14#AWG-Black-90mm |  | -30°C~+55°C | 120 |  |  |  | 602g | FLAME80A 12S V2.0 ALPHA 60A 12S | G29*9.5/G30*10.5
MN 8017 | 120 | 453 | FLAME80A 12S V2.0 | 109 | G30*10.5 | 97±5g | 5.5~6.0 | 16.8 | 20~24 | 30-36 | 40-48 | Φ87.8*34.5mm | 691W |  | 12S |  | Enameled Wire-Black-90mm |  | -30°C~+55°C | 120 |  |  |  | 665g | FLAME80A 12S V2.0 | G29*9.5/G30*10.5
MN 1005 V2.0 | 90 | 282 | FLAME60A 12S | 73.5 | G30*10.5 | 97±5g | 3.0~3.5 | 8.5 | 12~14 | 18-21 | 24-28 | Φ107*23mm | 350W |  | 12S |  | Enameled Wire-Black-100mm | EZO-6803-ZZBearing*2 EZO-6706-2RUBearing*1 | -30°C~+55°C | 120 |  | φ32-4*M4 | 160*130*45mm | 410g | FLAME60A 12S | G30*10.5/G32*11
| 100 | 292 |  |  | G30*10.5 | 97±5g | 3.5~4.0 | 11.2 | 14~16 | 21-24 | 28-32 |  | 350W | [5 empty] | -30°C~+55°C | 120

## MN Navigator Type
Product |  |  | Recommended Combinations&Thrust Reference Table | [8 empty] | Technical Parameters | [12 empty] | Compatible With
Motor ltem | KV | Motor Weight (Incl. Cable) | ESC | Weight(Incl. cables) | Propeller | AverageSingle Blade Weight (g) | Recommended thrust/range for single axis (kg) | Max thrust/axis(kg) | Quadcopter(kg) | Hexacopter(kg) | Octocopter(kg) | Motor Size | Continuous Power (at 55% Throttle) | Ingress Protection | Rated Voltage (Lipo) | Service Life / MTBF | Lead Cable | Bearing | Recommended ambient temperature | Max Operating Temperature | Propeller Mounting Dimensions | Motor Mounting Dimensions | Package Size | Package Weight | ESC | Propeller
MN 1330 | 40 | 2750 | M200A24S | 421g(Excl. Cable） | NS52 | 435 | 35-37 | 75.4 | 140 | 210 | 280 | Φ150*65mm | 3626W | IP45 | 24S | 2000 | Enameled Wire-Black-150mm | NSK-6004-ZZBearing | -30°C~+55°C | 150 | φ30-4*M5 φ40-12*M5 | φ70-4*M7 φ50-4*M3(φ4Locating Pin) | 260*175*83mm | 3300g | M200A24S | NS52
MN 1325 | 47 | 2425 | M200A24S | 421g(Excl. Cable） | NS47 | 380 | 30-32 | 68.0 | 120 | 180 | 240 | Φ150*61mm | 3791W |  | 24S |  |  |  | -30°C~+55°C | 150 |  |  |  | 2990g | M200A24S | NS47
MN 1320 | 49 | 2070 | M200A24S | 421g(Excl. Cable） | NS45 | 305 | 25-27 | 58.9 | 100 | 150 | 200 | Φ150*56mm | 3509W |  | 24S |  |  | EZO-6904-ZZBearing | -30°C~+55°C | 150 |  |  |  | 2640g | M200A24S | NS45
MN 1315 | 100 | 1780 | M248A114S | 357g(Excl. Cable） | VZ40 | 205 | 22-24 | 50.1 | 90 | 135 | 180 | Φ150*51mm | 3600W |  | 14S |  |  |  | -30°C~+55°C | 150 |  |  |  | 2400g | M248A114S | VZ40
MN 1130 | 45 | 1740 | M200A24S | 421g(Excl. Cable） | NS45/47/VZ40 | 305/380/205g | 23-25 | 52-57 | 100 | 150 | 200 | Φ120.5*65.9mm | 3218W |  | 24S |  |  | EZ0-6002-ZZBearing | -30°C~+55°C | 150 |  | φ50-4*M6 | 212*162*88mm | 2140g | M200A24S | NS45/47/VZ40
| 53 | 1742 | [10 empty] | 2926W | [5 empty] | -30°C~+55°C | 150 |  |  |  | 2120g
MN 1123 | 53 | 1425 | M200A24S | 421g(Excl. Cable） | VZ42 | 273 | 20-22 | 47.5 | 80 | 120 | 160 | Φ120.5*58.9mm | 2400W |  | 24S |  |  |  | -30°C~+55°C | 150 |  |  |  | 1820g | M200A24S | VZ42
MN 1118 | 90 | 1170 | M200A14S | 233g(Excl. Cable） | VZ40 | 205 | 16-18 | 38.0 | 70 | 100 | 140 | Φ120.5*50.9mm | 2281W |  | 14S |  |  | EZO-6902-ZZBearing | -30°C~+55°C | 150 | φ30-4*M5 φ24-4*M4 | φ50-4*M5 |  | 1600 | M200A14S | VZ40
| 108 | 1186 | [10 empty] | 2230W |  | 12S |  |  |  | -30°C~+55°C | 150 |  |  |  | 1620
MN 1115 | 100 | 1040 | M200A14S | 233g(Excl. Cable） | G36 | 193 | 14-15 | 34.3 | 60 | 90 | 120 | Φ120.5*47.9mm | 2800W |  | 14S |  |  |  | -30°C~+55°C | 150 |  |  |  | 1500g | M200A14S | G36
| 130 | 1055 | [10 empty] | 2816W |  | 12S |  |  |  | -30°C~+55°C | 150
MN 4116 | 340 | 212 | FLAME60A12S V2.0 | 73.5 | P18*6.1 | 31.5±1.5g | 1.7 | 4.6 | 6.9 | 10.2 | 13.6 | Φ47.4*42.7mm | 220W | IP35 | 6s | 800-1000 | Silicone Wire16#-Orange-150mm | EZO-696-ZZBearing*1 EZO-686-ZZBearing*1 | -30°C~+55°C | 150 | φ12-4*M3 | φ25-4*M3 | 131*108*56mm | 315 | AT75A6S/FLAME60A12S V2.0 | T16*8/P16*5.4/P17*5.8/P18*6.1
| 450 | 212 | FLAME60A12S V2.0 |  | P16*5.4 | 25±1.5g | [6 empty] | 260W | [5 empty] | -30°C~+55°C | 150 |  |  |  |  | AT75A6S/FLAME60A12S V2.0 | T16*8/P15*5/P16*5.4
MN 4112 | 320 | 172 | FLAME60A12S V2.0 | 73.5 | P17*5.8 | 26.5±1.5g | 1.25 | 3.6 | 5 | 7.5 | 10 | Φ47.4*38.7mm | 148W |  | 6s |  |  |  | -30°C~+55°C | 150 |  |  |  | 275 | AT75A6S/FLAME60A12S V2.0 | T16*8/P15*5/P16*5.4/P17*5.8
| 420 | 172 | FLAME60A12S V2.0 |  | P15*5 | 25±1.5g | [6 empty] | 182W | [5 empty] | -30°C~+55°C | 150 |  |  |  |  | FLAME60A12S V2.0 | P15*5
MN 4110 | 300 | 152 | FLAME 60A 12S V2.0 | 73.5 | P18*6.1 | 31.5±1.5g | 1 | 3.2 | 4 | 6 | 8 | Φ47.4*36.7mm | 145W |  | 6s |  |  |  | -30°C~+55°C | 150 |  |  |  | 255 | AT 75A 6S/FLAME 60A 12S V2.0 | T16*8/P17*5.8/P18*6.1
| 340 | 152 | FLAME 60A 12S V2.0 |  | P18*6.1 | 31.5±1.5g | 1.25 | 3.6 | 5 | 7.5 | 10 |  | 194W | [5 empty] | -30°C~+55°C | 150 |  |  |  |  | AT 75A 6S/FLAME 60A 12S V2.0 | T16*8/P17*5.8/P18*6.1
| 400 | 152 | FLAME 60A 12S V2.0 |  | P16*5.4 | 25±1.5g |  | 3.8 |  |  |  |  | 187W | [5 empty] | -30°C~+55°C | 150 |  |  |  |  | FLAME 60A 12S V2.0 | P5*5/P16*5.4
MN 501-S | 240 | 170 | AIR 40A ALPHA 60A 12S | 26/73g | P15*5/P22*6.6 | 25±1.5g/45±2g | 1.5 | 4.6 | 6 | 8 | 12 | Φ55.6*33.9mm | 157W |  | 6-12S |  |  | EZO-696-ZZBearing | -30°C~+55°C | 150 | φ12-4*M3 φ18-4*M3 | φ25-4*M3 |  | 350 | AIR 40A ALPHA 60A 12S | P14*4.8/P15*5/P22*6.6
| 300 | 170 | AIR 40A | 26 | P20*6 | 47 | 1.5 | 4.2 | 6 | 8 | 12 |  | 242W |  | 6-8S |  |  |  | -30°C~+55°C | 150 |  |  |  |  | AIR 40A | P20*6/P22*6.6
| 360 | 175 | AIR 40A | 26 | P18*6.1 | 31.5±1.5g | 1.5 | 4.6 | 6 | 8 | 12 |  | 242W |  | 6S |  |  |  | -30°C~+55°C | 150 |  |  |  |  | AIR 40A | P17*5.8/P18*6.1
MN 505-S | 320 | 225 | FLAME 60A ALPHA 60A 6S | 73.5/62.8g | P22*6.6 | 45±2g | 2.5 | 6.8 | 10 | 15 | 20 | Φ55.6*38.9mm | 301W |  | 6S |  |  |  | -30°C~+55°C | 150 |  |  |  | 400 | FLAME 60A ALPHA 60A 6S | P20*6/P22*6.6
| 380 | 225 | FLAME 60A ALPHA 60A 6S |  | P18*6.1 | 31.5±1.5g | 2 | 5.4 | 8 | 12 | 16 |  | 293W | [5 empty] | -30°C~+55°C | 150 |  |  |  |  | FLAME 60A ALPHA 60A 6S | P17*5.8/P18*6.1
MN 601-S | 170 | 250 | FLAME 60A HV,ALPHA 60A HV | 73.5/73g | P21*6.3 | 58 | 2.5 | 6.6 | 10 | 15 | 20 | Φ68.8*34.9mm | 316W |  | 6-12S |  |  | EZO-626-ZZBearing | -30°C~+55°C | 150 | φ12-2*M3+2*φ3 φ18-2*M3+2*φ3 | φ25-4*M4 | 191*119*76mm | 820g(2-Pack) | FLAME 60A HV,ALPHA 60A HV | P20*6/P21*6.3
| 320 | 246 | FLAME 70A LV ALPHA 60A 6S | 55/62.8g |  |  | 2.2 | 5.5 | 8.5 | 13 | 17 |  | 237W |  | 6S |  |  |  | -30°C~+55°C | 150 |  |  |  | 815g(2-Pack) | FLAME 70A LV ALPHA 60A 6S | P20*6/P21*6.3
MN 605-S | 170 | 350 | FLAME 60A HV,ALPHA 60A HV | 73.5/73g | P22*6.6 | 45±2g | 3.5 | 8.6 | 15 | 22 | 30 | Φ68.8*39.9mm | 430W |  | 6-12S |  | Silicone Wire16#-Orange-150mm |  | -30°C~+55°C | 150 |  |  |  | 980g(2-Pack) | FLAME 60A HV,ALPHA 60A HV | P21*6.3/P22*6.6
| 320 | 350 | FLAME 70A LV ALPHA 60A 6S | 55/62.8g |  |  | 3 | 7.2 | 12 | 18 | 24 |  | 320W |  | 6S |  |  |  | -30°C~+55°C | 150 |  |  |  | 980g(2-Pack) | FLAME 70A LV ALPHA 60A 6S | P21*6.3/P22*6.6
MN 701-S | 135 | 350 | FLAME 60A 12S/FLAME 80A 12S V2.0 | 73.5/109g | P26*8.5 | 68±5g | 3.5-4.0 | 9.7 | 14-16 | 21-24 | 28-32 | Φ79.2*37.4mm | 504W |  | 6-12S |  |  | NSK-608-ZZBearing | -30°C~+55°C | 150 | φ20-4*M3 φ23-4*M4 | φ32-4*M4 | 220*133*66mm | 1050g(2-Pack) | FLAME 60A 12S/FLAME 80A 12S V2.0 | P24*7.2/G26*8.5
| 280 | 355 | FLAME 70A 6S/FLAME 100A 6S ALPHA 80A 6S | 55/78.5/110g | [8 empty] | 494W |  | 6S |  |  |  | -30°C~+55°C | 150 |  |  |  | 1068g(2-Pack) | FLAME 70A 6S/FLAME 100A 6S ALPHA 80A 6S | P24*7.2/G26*8.5
MN 705-S | 125 | 450 | FLAME 60A HV/80A HV | 73.5/109g | G27*8.8 | 65±5g | 4-4.5 | 11 | 16-18 | 24-27 | 32-36 | Φ79.2*42.4mm | 481W |  | 12S |  |  |  | -30°C~+55°C | 150 |  |  |  | 1250g(2-Pack) | FLAME 60A HV/80A HV | G26*8.5/G27*8.8
| 140 | 475 | FLAME 80A 12S V2.0/FLAME 100A 14S | 109/139g | G26*8.5 | 68±5g | 4-4.5 | 12 | 16-18 | 24-27 | 32-36 |  | 561W |  | 12S |  |  |  | -30°C~+55°C | 150 |  |  |  | 700g(Single Pack) | FLAME 80A 12S V2.0/FLAME 100A 14S | G26*8.5/G27*8.8
| 260 | 450 | FLAME 100A LV ALPHA 80A 6S | 78.5 | G27*8.8 | 65±5g | 4-4.5 | 10 | 16-18 | 24-27 | 32-36 |  | 507W |  | 6S |  |  |  | -30°C~+55°C | 150 |  |  |  | 1250g(2-Pack) | FLAME 100A LV ALPHA 80A 6S | G26*8.5/G27*8.8
MN 801-S | 120 | 470 | FLAME 60A 12S ALPHA 60A 12S | 73.5/73g | G29*9.5 | 95±5g | 4-4.5 | 11.6 | 16-18 | 24-27 | 32-36 | Φ89*39.4mm | 586W |  | 6-12S |  |  | NSK-6901-ZZBearing | -30°C~+55°C | 120 | φ20-4*M3 φ23-4*M4 | φ40-4*M4 | 149*123*67mm | 600 | FLAME 60A 12S ALPHA 60A 12S | G28*9.2/G29*9.5
| 150 | 480 | FLAME 60A 12S FLAME 80A 12S V2.0 | 73.5/109g | G26*8.5 | 68±5g |  | 12 |  |  |  |  | 709W | [5 empty] | -30°C~+55°C | 120 |  |  |  |  | FLAME 60A 12S FLAME 80A 12S V2.0 | G26*8.5
MN 805-S | 120 | 620 | FLAME 80A 12S V2.0 ALPHA 60A 12S | 109/73g | G30*10.5 | 97±5g | 5-6 | 14.3 | 20-24 | 30-36 | 40-48 | Φ89*44.4mm | 708W |  | 6-12S |  |  |  | -30°C~+55°C | 120 |  |  |  | 750 | FLAME 80A 12S V2.0 ALPHA 60A 12S | G30*10.5
| 150 | 625 | FLAME 80A 12S V2.0 FLAME 100A 14S | 109/139g | G28*9.2 | 85±5g | 5.5-6.5 | 16 | 22-26 | 32-38 | 44-52 |  | 789W | [5 empty] | -30°C~+55°C | 120 |  |  |  |  | FLAME 80A 12S V2.0 FLAME 100A 14S | G28*9.2
| 170 | 625 | FLAME 80A 12S V2.0 FLAME 100A 14S | 109/139g | G26*8.5 | 68±5g | [6 empty] | 881W | [5 empty] | -30°C~+55°C | 120 |  |  |  |  | FLAME 80A 12S V2.0 FLAME 100A 14S | G26*8.5
MN 1010 | 90 | 630 | FLAME 60A 12S ALPHA 80A 12S | 73.5/110g | G34*11.5 | 130±5g | 5.5-6.5 | 16 | 22-26 | 32-38 | 44-52 | Φ118*34mm | 593W | IP23 | 6-12S |  | Enameled Wire-Black-80mm | EZO-6902-ZZBearing | -30°C~+55°C | 120 | Motorφ23-4*M4 Propeller Hubφ20-4*M3 Propeller Hubφ24-4*M4 | φ50-4*M5 | 175*159*58mm | 1010g | FLAME 60A 12S ALPHA 80A 12S | G32*11/G34*11.5
| 135 | 645 | FLAME 100A 14S | 139 | G30*10.5 | 97±5g | 6.5-7.5 | 18.7 | 26-30 | 38-44 | 52-60 |  | 1243W | [5 empty] | -30°C~+55°C | 120 |  |  |  | 1028 | FLAME 100A 14S | G32*11/G30*10.5/G32*11
MN 1015 | 70 | 855 | FLAME 280A 24S | 900 | G34*11.5 | 130±5g | 8-10 | 24.3 | 32-40 | 48-60 | 64-80 | Φ121*43.5mm | 1738W |  | 12-24S |  |  |  | -30°C~+55°C | 120 |  |  |  | 1206 | FLAME 280A 24S | G14*11.5/G36*11.5
MN1018 | 72 | 1020 | FLAME 280A 24S | 900 | G34*11.5 | 130±5g | 10-12 | 27.4 | 40-48 | 60-72 | 80-96 | Φ121*46.5mm | 2148W |  | 12-24S |  |  |  | -30°C~+55°C | 120 |  |  |  | 1420 | FLAME 280A 24S | G34*11.5/G36*11.5
MN 1806 | 1400 | 20 | AIR15,AIR20 | [11 empty] | 2-3S |  |  |  | -30°C~+55°C | 150 |  |  |  |  | AIR15,AIR20 | 6*2/7*2.4/8*2.7/9*3/8*2.7/5*3
| 2300 |  | AIR15,AIR20 | [15 empty] | -30°C~+55°C | 150 |  |  |  |  | AIR15,AIR20 | 6*2/7*2.4/5*3
MN 2212 | 780 | 65 | AIR20A | 15g | 9545B | 11 | 0.3 | 0.9 | 1.2 | 1.8 | 2.4 | Φ27.5×26.5mm | 320W |  | 2-4S | 500 | Silicone Wire20#-Black-400mmExcl. Banana Connectors | EZO-694-ZZBearing*1 EZO-684-ZZBearing*1 | -30°C~+55°C | 100 | φ12-2*M3 M5-Propeller Hub | φ16-2*M2.5 φ19-2*M2.5 | 58*58*65mm | 135g | AIR20A | 9545B
| 920 |  | AIR20A |  |  |  | 0.2 | 0.6 | 0.8 | 1.2 | 1.6 |  | 200W | [5 empty] | -30°C~+55°C | 100 |  |  |  |  | AIR20A
MN 3110 | 470 | 98 | AIR 40A, AIR20A | 26//15g | P11*3.7/P15*5 | 25±1.5g | 0.5 | 1.2 | 2 | 3 | 4 | Φ37.7×28.5mm | 50W |  | 3-6S |  | Silicone Wire18#-Black-600mmExcl. Banana Connectors | EZO-694-ZZBearing | -30°C~+55°C | 100 | φ12-4*M3 M6-Propeller Hub | φ16-4*M2.5 φ19-2*M2.5 |  | 180g | AIR 40A, AIR20A | 13*4.4/14*4.8/15*5/10*3.3/11*3.7
| 700 | 99 | AIR 40A, AIR20A | 26//15g | P12*4 | 14.5 |  | 1.3 |  |  |  |  | 60W | [5 empty] | -30°C~+55°C | 100 |  |  |  |  | AIR 40A, AIR20A | 11*3.7/12*4/13*4.4/10*3.3
| 780 | 100 | AIR 40A, AIR20A | 26//15g | P11*3.7 | 11.2g |  | 1.3 |  |  |  |  | 70W | [5 empty] | -30°C~+55°C | 100 |  |  |  |  | AIR 40A, AIR20A | 11*3.7/12*4/9*3/10*3.3
MN 3508 | 380 | 103 | AIR 40A, AIR20A | 26//15g | P15*5 | 25±1.5g | 0.8 | 1.8 | 3.2 | 4.8 | 6.4 | Φ41.8×26.5mm | 80W |  | 3-6S |  |  |  | -30°C~+55°C | 100 | φ12-4*M3 M6-Propeller Hub | φ25-4*M3 |  | 185g | AIR 40A, AIR20A | 14*4.8/15*5/16*5.4/12*4/13*4.4
| 580 |  | AIR 40A, AIR20A | 26//15g | P14*4.8 | 15±1.5g | 0.6 | 1.5 | 2.4 | 3.6 | 4.8 |  | 55W |  | 3-4S |  |  |  | -30°C~+55°C | 100 |  |  |  | 170g | AIR 40A, AIR20A | 12*4/13*4.4/14*4.8
| 700 | 104 | AIR 40A, AIR20A | 26//15g | P12*4 | 14.5 | 0.5 | 1.3 | 2 | 3 | 4 |  | 56W | [5 empty] | -30°C~+55°C | 100 |  |  |  | 185g | AIR 40A, AIR20A | 12*4/13*4.4/11*3.7
MN 3510 | 360 | 117 | AIR 40A, AIR20A | 26//15g | P15*5 | 25±1.5g | 0.8 | 1.9 | 3.2 | 4.8 | 6.4 | Φ41.8×28.5mm | 67W |  | 3-6S |  |  |  | -30°C~+55°C | 100 |  |  |  | 200g | AIR 40A, AIR20A | 14*4.8/15*5/16*5.4/12*4/13*4.4
| 630 | 119 | AIR 40A, AIR20A | 26//15g | P14*4.8 | 15±1.5g |  | 1.85 |  |  |  |  | 68W |  | 3-4S |  |  |  | -30°C~+55°C | 100 |  |  |  | 200g | AIR 40A, AIR20A | 12*4/13*4.4/14*4.8/
| 700 | 118 | AIR 40A, AIR20A | 26//15g | P13*4.4 | 14.2 |  | 1.8 |  |  |  |  | 70W | [5 empty] | -30°C~+55°C | 100 |  |  |  | 160g | AIR 40A, AIR20A | 12*4/14*4.8/11*3.7/13*4.4
MN 3515 | 400 | 183 | AIR 40A | 26 | P16*5.4 | 25±1.5g | 1.2 | 2.8 | 4.8 | 7.2 | 9.6 | Φ42.5×34.5mm | 115W |  | 4-8S |  | Silicone Wire16#-Black-600mmExcl. Banana Connectors | EZO-685-ZZBearing*1 EZO-695-ZZBearing*1 | -30°C~+55°C | 100 | φ12-4*M3 M6-Propeller Hub | φ25-4*M3 φ32-3*M2.5 | 75*75*80mm | 270g | AIR 40A | 14*4.8/15*5/16*5.4
MN 3520 | 400 | 222 | AIR 40A | 26 | P17*5.8 | 26.5±1.5g | 1.5 | 3.6 | 6 | 9 | 12 | Φ42.5×42mm | 144W |  | 4-8S |  |  |  | -30°C~+55°C | 100 |  |  |  | 300g | AIR 40A | 15*5/16*5.4/17*5.8
MN4010 | 370 | 137 | AIR 40A | 26 | P15*5 | 25±1.5g | 1 | 2.3 | 4 | 6 | 8 | Φ44.7×30.5mm | 93W |  | 4-8S |  |  | EZO-685-ZZBearing*1 EZO-625-ZZBearing*1 | -30°C~+55°C | 100 |  |  |  | 200g | AIR 40A | 14*4.8/15*5/16*5.4/12*4/13*4.4
| 475 |  | AIR 40A | 26 | P16*5.4 | 25±1.5g | 0.8 | 1.8 | 3.2 | 4.8 | 6.4 |  | 107W | [5 empty] | -30°C~+55°C | 100 |  |  |  |  | AIR 40A | 13*4.4/14*4.8/15*.5/16*5.4/12*4
| 580 |  | AIR 40A | 26 | P15*5 | 25±1.5g | 0.9 | 2 | 3.6 | 5.4 | 7.2 |  | 86W | [5 empty] | -30°C~+55°C | 100 |  |  |  |  | AIR 40A | 13*4.4/14*4.8/15*5
MN 4012 | 340 | 155 | AIR 40A | 26 | P16*5.4 | 25±1.5g | 1 | 2.2 | 4 | 6 | 8 | Φ44.7×32.5mm | 82W |  | 4-8S |  |  |  | -30°C~+55°C | 100 |  |  |  | 200g | AIR 40A | 14*4.8/15*5/16*5.4
| 400 |  | AIR 40A | 26 | P15*5 | 25±1.5g |  | 2.3 |  |  |  |  | 107W | [5 empty] | -30°C~+55°C | 100 |  |  |  |  | AIR 40A | 13*4.4/14*4.8/15*5
| 480 |  | AIR 40A | 26 | P14*4.8 | 15±1.5g | 1.2 | 2.6 | 4.8 | 7.2 | 9.6 |  | 155W | [5 empty] | -30°C~+55°C | 100 |  |  |  |  | AIR 40A | 14*4.8/15*5/16*5.4/13*4.4
MN 4014 | 330 | 171 | AIR 40A | 26 | P17*5.8 | 26.5±1.5g | 1.2 | 2.6 | 4.8 | 7.2 | 9.6 | Φ44.7×34.5mm | 104W |  | 4-8S |  |  |  | -30°C~+55°C | 100 |  |  |  | 210g | AIR 40A | 15*5/16*5.4/17*5.8
| 400 |  | AIR 40A |  |  |  | 1.5 | 3.3 | 6 | 9 | 12 |  | 168W | [5 empty] | -30°C~+55°C | 100 |  |  |  |  | AIR 40A | 15*5/16*5.4/17*5.8
MN 5208 | 340 | 196 | AIR 40A | 26 | P17*5.8 | 26.5±1.5g | 1.3-1.5 | 3.6 | 6 | 9 | 12 | Φ59×29.5mm | 186W |  | 4-6S |  |  | EZO-696-ZZBearing*1 EZO-626-ZZBearing*1 | -30°C~+55°C | 100 |  |  | 125*99*56mm | 220g | AIR 40A | 15*5/16*5.4/17*5.8/18*6.1
MN 5212 | 340 | 249 | AIR40A,ALPHA 40A LV | 23/54.5g | P18*6.1 | 31.5±1.5g | 1.5-1.7 | 4.3 | 6-7 | 9-10 | 12-13.5 | Φ59×33.5mm | 178W |  | 4-8S |  |  |  | -30°C~+55°C | 100 |  |  |  | 350g | AIR40A,ALPHA 40A LV | 15*5/16*5.4/17*5.8/18*6.1
| 420 |  | AIR 40A | 26 |  |  | 2.0-2.5 | 6 | 8-10 | 12-15 | 16-20 |  | 367W | [5 empty] | -30°C~+55°C | 100 |  |  |  |  | AIR 40A | 15*5/16*5.4/17*5.8/18*6.1

## VL Series VTOL
Product |  |  | Recommended Combinations&Thrust Reference Table | [6 empty] | Technical Parameters | [12 empty] | Compatible With
Motor ltem | KV | Motor Weight (Incl. Cable) | ESC | Weight(Incl. cables) | Propeller | AverageSingle Blade Weight (g) | Recommended thrust/range for single axis (kg) | Max thrust/axis(kg) | Quadcopter(kg) | Motor Size | Continuous Power (at 55% Throttle) | Ingress Protection | Rated Voltage (Lipo) | Service Life / MTBF | Lead Cable | Bearing | Recommended ambient temperature | Max Operating Temperature | Propeller Mounting Dimensions | Motor Mounting Dimensions | Package Size | Package Weight | ESC | Propeller
VL5009 | 275 | 280 | V60A 14S | 85 | DZ17*6.2 | 28±3g | 3-3.5 | 8.5 | 12-15 | Φ55.6*38.85mm | 670W | IPX5 | 12S | 500 | Silicone Wire16#AWG-Red, Black, Blue-600mm | MMB/EZO-696-ZZBearing | -30°C~+55°C | 120 | φ12-4*M3 φ18-4*M3 | φ25-4*M3 | 135*104*50mm | 360g | V60A 14S | DZ17*6.2
VL6011 | 180 | 300 |  | 85 | P22*6.6 | 45±2g | 3.5-4.5 | 10.1 | 15-18 | Φ67.2*38.4mm | 486W | IPX5 |  |  |  |  | -30°C~+55°C | 120 | φ12-4*M3 φ18-4*M3 φ20-4*M3 | φ32-4*M4 | 126*103*51mm | 400g |  | P22*6.6
VL6013 | 210 | 388 | V80A 14S | 110g | P22*6.6 | 45±2g | 5-5.5 | 13.1 | 20-22 | Φ68.8*39.4mm | 1000W | IPX5 |  |  | Silicone Wire14#AWG-Red, Black, Blue-600mm | EZO-626-ZZBearing | -30°C~+55°C | 120 |  | φ25-4*M4 | 135*104*50mm | 450g | V80A 14S | P22*6.6
VL7015 | 190 | 540 |  | 110 | P24*7.2 | 60±5g | 5.5-6 | 15.8 | 22-24 | Φ79.2*44.4mm | 1068W | IP25 |  |  |  | NSK-608-ZZBearing | -30°C~+55°C | 120 | φ20-4*M3 φ23-4*M4 | φ32-4*M4 | 158*135*64mm | 570g |  | P24*7.2
VL8015 | 170 | 610 |  | 110 | G26*8.5 | 68±5g | 6 | 14.8 | 25 | Φ88.8*42mm | 1045W | IPX5 |  |  | Silicone Wire14#AWG-Red, Black, Blue-1000mm | EZO-6901-ZZBearing | -30°C~+55°C | 120 | φ20-8*M3 φ23-4*M4 | φ40-4*M4 | 150*120*57mm | 890g |  | G26*8.5
VL8018 | 180 | 655 | V120A 14S | 170 | G26*8.5 | 68±5g | 7.5-8 | 17.6 | 30-32 | Φ88.8*43.5mm | 1235W | IPX5 |  |  |  |  | -30°C~+55°C | 120 |  |  |  | 930g | V120A 14S | G26*8.5
VL8020 | 170 | 735 | V150A 14S | 295g | VZ28*10.8 | 80±5g | 9 | 19.7 | 35 | Φ88.8*45.5mm | 1395W | IPX5 |  |  | Silicone Wire13#AWG-Red, Black, Blue-1000mm |  | -30°C~+55°C | 120 |  |  |  | 1010g | V150A 14S | VZ28*10.8
VL8022 | 170 | 785 |  | 295 | VZ29*11 | 90±5g | 10 | 22.2 | 40 | Φ88.8*47.5mm | 1831W | IPX5 |  |  |  |  | -30°C~+55°C | 120 |  |  |  | 1070g |  | VZ29*11
VL1028 | 190 | 940 | V200A 14S | 495±10g | G29*9.5 | 95±5g | 11-12.5 | 25.6 | 45-50 | Φ109.6*52.5mm | 2312W | IPX5 |  |  | Enameled Wire-150mm | EZO-6901-ZZBearing | -30°C~+55°C | 120 | φ20-8*M3 φ23-4*M4 | φ50-4*M5 | 190*140*80mm | 2000g | V200A 14S | G29*9.5
VL1032 | 180 | 1090 |  | 495±10g | G30*10.5 | 97±5g | 12.5-14 | 31.7 | 50-55 | Φ109.6*56mm | 2537W | IPX5 |  |  |  |  | -30°C~+55°C | 120 |  |  |  | 2000g |  | G30*10.5
VL1035 | 150 | 1205 |  | 495±10g | PL32*11 | 107±5g | 14-15 | 36.1 | 55-60 | Φ109.6*61mm | 2848W | IPX5 |  |  |  | EZO-6001-ZZBearing | -30°C~+55°C | 120 |  |  |  | 2000g |  | PL32*11
VL1040 | 150 | 1100 | VL248A 14S | 455 | VZ32*12 | 133g | 16-17.5 | 45.7 | 65-70 | Φ107.2*64.8mm | 2900W | IP45 | 14S |  |  |  | -30°C~+55°C | 120 | φ20-8*M3 φ23-4*M4 φ24-4*M4 | φ50-4*M5 | 180*130*70mm | 1440g | VL248A 14S | VZ32*12
VL1155 | 65 | 1420 | VL200A 24S | 530g | VZ40*16.1 | 208 | 22.5-26 | 57 | 90-105 | Φ120.5*60.9mm | 3300W | IP45 | 24S |  |  | NSK-6002-2RSBearing | -30°C~+55°C | 120 | φ30-4*M5 φ24-4*M4 | φ50-4*M6 | 282*172*80mm | 1600g | VL200A 24S | VZ40*16.1
VL1165 | 60 | 1710 |  | 530 | VZ42*16.5 | 273g | 29-31 | 66 | 115-125 | Φ120.5*67.9mm | 3500W | IP45 |  |  |  |  | -30°C~+55°C | 120 |  |  | 282*172*80mm | 2400g |  | VZ42*16.5
VL1180 | 60 | 2680 | VL300A 24S | 825 | VZ45*18 | 320g | 35-37.5 | 88 | 140-150 | Φ120.5*96mm | 4500W | IP45 |  |  |  | EZO-6903-ZZBearing*3 NTN-6814-ZZBearing*1 | -30°C~+55°C | 120 | φ34-6*M5 | φ50-4*M6 | 242*152*132mm | 3380g | VL300A 24S | VZ45*18
VL1380 | 60 | 2400 | [5 empty] | 83 |  | Φ149.6*63.8mm | 4500W | IP45 |  |  |  | EZO-6904-ZZBearing | -30°C~+55°C | 120 |  | φ50-4*M6 φ65-4*M6 | 282*172*80mm | 3000g

## V Type VTOL
Product |  |  | Recommended Combinations&Thrust Reference Table | [6 empty] | Technical Parameters | [12 empty] | Compatible With
Motor ltem | KV | Motor Weight (Incl. Cable) | ESC | Weight(Incl. cables) | Propeller | AverageSingle Blade Weight (g) | Recommended thrust/range for single axis (kg) | Max thrust/axis(kg) | Quadcopter(kg) | Motor Size | Continuous Power (at 55% Throttle) | Ingress Protection | Rated Voltage (Lipo) | Service Life / MTBF | Lead Cable | Bearing | Recommended ambient temperature | Max Operating Temperature | Propeller Mounting Dimensions | Motor Mounting Dimensions | Package Size | Package Weight | ESC | Propeller
V505 | 260 | 255 | FLAME 60A 12S | 73.5g | P17*5.8 | 26.5±1.5g | 3-3.5 | 8.7 | 12-15 | Φ55.6*38.9 | 675W | IP45 | 12S | 500 | Silicone Wire16#-Red, Black, Blue-600mm | MMB/EZO-696-ZZBearing | -30°C~+55°C | 120 | φ12-4*M3 φ18-4*M3 | φ25-4*M3 | 131*108*56mm | 600g | FLAME 60A 12S | P16*5.4/P17*5.8
V602 | 180 | 345 |  | 73.5 | V22*7.4 | 48 | 3.5-4.5 | 9.7 | 15-18 | Φ68.8*36.9 | 538W | IP45 | 12S |  | Silicone Wire14#-Red, Black, Blue-600mm | EZO-626-ZZBearing | -30°C~+55°C | 120 | φ12-2*M3 φ18-2*M3 | φ25-4*M4 | 131*108*56mm | 530g | FLAME 60A 12S | V22*7.4
V605 | 210 | 385 | FLAME 80A 12S V2.0 | 109 | V22*7.4 | 48 | 5-5.5 | 12.7 | 20-22 | Φ68.8*39.9 | 800W | IP45 | 12S |  |  |  | -30°C~+55°C | 120 |  |  | 125*102*48mm | 550g | FLAME 80A 12S V2.0 | V22*7.4
V804 | 170 | 710 | FLAME 180A 12S V2.0 | 279g | G28*9.2 | 85±5g | 7.5-8 | 17.3 | 30-32 | Φ88.5*43.4 | 1259W | IP35 | 12S |  | Silicone Wire12#-Black-1000mm | NSK-6901-ZZBearing | -30°C~+55°C | 120 | φ20-4*M3 φ23-4*M4 | φ40-4*M4 | 160*130*67mm | 890g | FLAME 180A 12S V2.0 | G26*8.5/G27*8.8/G28*9.2
V807 | 170 | 800 | FLAME 180A 12S V2.0 | 279 | G29*9.5 | 95±5g | 10 | 21 | 40 | Φ88.5*46.4 | 1584W | IP35 | 12S |  |  |  | -30°C~+55°C | 120 |  |  |  | 1000g | FLAME 180A 12S V2.0 | G27*8.8/G28*9.2/G29*9.5
V10 | 160 | 865 | FLAME 200A 14S | 558g | G30*10.5 | 97±5g | 11-12.5 | 28 | 45-50 | Φ106.6*48 | 1701W | IP35 | 12S |  | Enameled Wire-Black-150mm | EZO-SS6202-ZZBearing | -30°C~+55°C | 120 |  | φ50-4*M4 | 190*140*80mm | 1230g | FLAME 200A 14S | G30*10.5
V10L | 170 | 980 | FLAME 200A 14S | 558 | G30*10.5 | 97±5g | 12.5-14 | 32 | 50-55 | Φ106.6*48 | 2250W | IP35 | 12S |  |  |  | -30°C~+55°C | 120 |  |  |  | 1340g | FLAME 200A 14S | G30*10.5
V13L | 65 | 1680 | THUNDER 200A 24S | 620 | VZ42*16.5 | 273 | 30-35 | 54 | 120-140 | φ144.2*78.1mm | 6150W | IP35 | 24S |  | Enameled Wire-Black-150mm | EZO-6904-ZZBearing | -30°C~+55°C | 120 | φ30-4*M5 | φ50-4*M6 | 281*171*105mm | 1900g | THUNDER 200A 24S | VZ42*16.5

## AT Series Fixed-Wing
Product |  |  | Recommended Combinations&Thrust Reference Table | [7 empty] | Technical Parameters | [12 empty] | Compatible With
Motor ltem | KV | Motor Weight (Incl. Cable) | ESC | Weight(Incl. cables) | Propeller | AverageSingle Blade Weight (g) | Max Thrust/Axis(kg) | Recommended Takeoff Weight(kg) | Recommended MTOW | Corresponding IC Engine Displacement(cc) | Motor Size | Continuous Power (at 55% Throttle) | Ingress Protection | Rated Voltage (Lipo) | Service Life / MTBF | Lead Cable | Bearing | Recommended ambient temperature | Max Operating Temperature | Propeller Mounting Dimensions | Motor Mounting Dimensions | Package Size | Package Weight | ESC | Propeller
AT2308 Long Shaft | 1450 | 47 | AT30A | 37 | 9*6 | 22.11 | 0.5 | 1 | - | - | Φ28.8*40.5mm | 87W | IPX5 | 2-4S | 200 | Enameled Wire-100mm (3.5mm Banana Connectors) | EZO-684-ZZBearing | -30°C~+55°C | 120°C | Front Coverφ12-4*M2,Propeller HubM6 | 16/19-4-M3 | 105*65*50mm | 120 | AT30A | APC 8*6/APC 9*6
| 2600 | 48 | AT40A | 43 | 6*4 | 5.1 | 0.55 | 0.9 |  |  |  | 141W | IPX5 |  | 200 | Enameled Wire-100mm (3.5mm Banana Connectors) | EZO-684-ZZBearing | -30°C~+55°C | 120°C | Front Coverφ12-4*M2,Propeller HubM6 | 16/19-4-M3 |  |  | AT40A | APC 6*4
AT2312 Long Shaft | 1150 | 60 | AT30A | 37 | 10*4.7 | 11.91 | 0.6 | 1.2 | - | - | Φ28.4*44.5mm | 104W | IPX5 | 2-4S | 200 | Enameled Wire-100mm (3.5mm Banana Connectors) | EZO-684-ZZBearing | -30°C~+55°C | 120°C | Front Coverφ12-4*M2,Propeller HubM6 | 16/19-4-M3 | 105*65*50mm | 130 | AT30A | APC 8*6/APC 9*6/APC 10*4.7
| 1400 |  |  |  | 9*6 | 22.11 | 0.6 | 1.27 |  |  |  | 112W | IPX5 |  | 200 | Enameled Wire-100mm (3.5mm Banana Connectors) | EZO-684-ZZBearing | -30°C~+55°C | 120°C | Front Coverφ12-4*M2,Propeller HubM6 | 16/19-4-M3 |  |  | AT30A | APC 8*6/APC 9*6
AT2317 Long Shaft | 880 | 79 | AT30A | 37 | T12*6 | 18.3 | 0.8 | 1.6 | - | - | Φ28.8*52mm | 85W | IPX5 | 2-4S | 200 | Enameled Wire-100mm (3.5mm Banana Connectors) | EZO-684-ZZBearing | -30°C~+55°C | 120°C | Front Coverφ12-4*M2,Propeller HubM6 | 16/19-4-M3 | 105*65*50mm | 150 | AT30A | APC 10*4.7/APC 11*5.5/APC 12*6/APC 13*8
| 1250 |  | AT40A | 43 | 9*6 | 22.11 | 1 | 1.7 |  |  |  | 125W | IPX5 |  | 200 | Enameled Wire-100mm (3.5mm Banana Connectors) | EZO-684-ZZBearing | -30°C~+55°C | 120°C | Front Coverφ12-4*M2,Propeller HubM6 | 16/19-4-M3 |  |  | AT40A | APC 8*6/APC 9*6/APC 10*4.7
| 1400 | 80 |  |  | 8*6 | 19 | 0.9 | 1.7 |  |  |  | 153W | IPX5 |  | 200 | Enameled Wire-100mm (3.5mm Banana Connectors) | EZO-684-ZZBearing | -30°C~+55°C | 120°C | Front Coverφ12-4*M2,Propeller HubM6 | 16/19-4-M3 |  |  | AT40A | APC 8*6/APC 9*6/APC 10*4.7
AT2321 Long Shaft | 950 | 93 | AT30A | 37 | T12*6 | 18.3 | 1 | 1.9 | - | - | Φ28.8*56mm | 85W | IPX5 | 2-4S | 200 | Enameled Wire-100mm (3.5mm Banana Connectors) | EZO-684-ZZBearing | -30°C~+55°C | 120°C | Front Coverφ12-4*M2,Propeller HubM6 | 16/19-4-M3 | 105*65*50mm | 165 | AT30A | APC 10*4.7/APC 11*5.5/APC 11*5.5/APC 12*6
| 1250 | 94 | AT40A | 43 | 10*4.7 | 11.91 | 1.1 | 2 |  |  |  | 147W | IPX5 |  | 200 | Enameled Wire-100mm (3.5mm Banana Connectors) | EZO-684-ZZBearing | -30°C~+55°C | 120°C | Front Coverφ12-4*M2,Propeller HubM6 | 16/19-4-M3 |  |  | AT40A | APC 9*6/APC 10*4.7/APC 11*5.5
AT2814 Long Shaft | 900 | 108 | AT40A | 43 | T13*6.5 | 23.7 | 1 | 2.2 | - | - | Φ35.2*54.5mm | 106W | IPX5 | 3-4S | 200 | Enameled Wire-100mm (3.5mm Banana Connectors) | EZO-685-ZZBearing | -30°C~+55°C | 120°C | Front Coverφ15-4*M3,Propeller HubM6 | 19/25-4-M3 | 105*65*50mm | 210 | AT40A | APC 10*5.5/APC 11*5.5/APC 12*6/APC 13*6.5
| 1050 | 107 | AT40A | 43 | T12*6 | 18.3 | 1.2 | 2.5 |  |  |  | 150W | IPX5 |  | 200 | Enameled Wire-100mm (3.5mm Banana Connectors) | EZO-685-ZZBearing | -30°C~+55°C | 120°C | Front Coverφ15-4*M3,Propeller HubM6 | 19/25-4-M3 |  |  | AT40A
| 1200 | 108 | AT55A | 63 | 10*5.5 | 15 | 1.3 | 2.6 |  |  |  | 162W | IPX5 |  | 200 | Enameled Wire-100mm (3.5mm Banana Connectors) | EZO-685-ZZBearing | -30°C~+55°C | 120°C | Front Coverφ15-4*M3,Propeller HubM6 | 19/25-4-M3 |  |  | AT55A | APC 9*6/APC 10*5.5/APC 11*5.5
AT2820 Long Shaft | 880 | 139 | AT40A | 43 | T13*6.5 | 23.7 | 1.3 | 2.7 | - | - | Φ35.2*63.5mm | 132W | IPX5 | 3-4S | 200 | Enameled Wire-100mm (3.5mm Banana Connectors) | EZO-685-ZZBearing | -30°C~+55°C | 120°C | Front Coverφ15-4*M3,Propeller HubM6 | 19/25-4-M3 | 105*65*50mm | 240 | AT40A | APC11*7/APC12*6/APC 13*6.5/APC 14*7
| 1050 |  | AT55A | 63 | T12*6 | 18.3 | 1.4 | 2.8 |  |  |  | 173W | IPX5 |  | 200 | Enameled Wire-100mm (3.5mm Banana Connectors) | EZO-685-ZZBearing | -30°C~+55°C | 120°C | Front Coverφ15-4*M3,Propeller HubM6 | 19/25-4-M3 |  |  | AT55A | APC 11*5.5/APC 11*8/APC 12*6/APC 12*6
| 1250 | 141 | AT75A | 82 |  |  | 1.6 | 3.1 |  |  |  | 249W | IPX5 |  | 200 | Enameled Wire-100mm (3.5mm Banana Connectors) | EZO-685-ZZBearing | -30°C~+55°C | 120°C | Front Coverφ15-4*M3,Propeller HubM6 | 19/25-4-M3 |  |  | AT75A | APC 9*6/APC 10*5.5/APC 11*8/APC 12*6
AT2826 Long Shaft | 900 | 175 | AT75A | 82 | T13*6.5 | 23.7 | 1.7 | 3.4 | 4-5kg | - | Φ35.2*69.5mm | 172W | IPX5 | 3-4S | 200 | Enameled Wire-100mm (3.5mm Banana Connectors) | EZO-685-ZZBearing | -30°C~+55°C | 120°C | Front Coverφ15-4*M3,Propeller HubM6 | 19/25-4-M3 | 105*65*50mm | 270 | AT75A | APC 12*6/APC 13*6.5/APC 14*7/APC 15*8
| 1100 |  | AT75A | 82 |  |  | 1.5 | 2.8 |  |  |  | 252W | IPX5 |  | 200 | Enameled Wire-100mm (3.5mm Banana Connectors) | EZO-685-ZZBearing | -30°C~+55°C | 120°C | Front Coverφ15-4*M3,Propeller HubM6 | 19/25-4-M3 |  |  | AT75A | APC 12*6/APC 13*6.5
AT3520 Long Shaft | 550 | 218 | AT55A | 63 |  |  | 1.7 | 4.1 | 5-7kg | - | Φ43*65mm | 250W | IPX5 | 4-6S | 200 | Enameled Wire-100mm (4.0mmBanana Connectors) | EZO-685-ZZBearing*2 EZO-695-ZZBearing*1 | -30°C~+55°C | 120°C | Front Coverφ15-4*M3,Propeller HubM6 | φ25-4-M3 | 145*95*65mm | 341 | AT55A | APC 13*6.5/APC 14*7
| 720 | 219 | AT75A | 82 | 13*8 | 31 | 1.8 | 4.3 |  |  |  | 302W | IPX5 | 4-5S | 200 | Enameled Wire-100mm (4.0mmBanana Connectors) | EZO-685-ZZBearing*2 EZO-695-ZZBearing*1 | -30°C~+55°C | 120°C | Front Coverφ15-4*M3,Propeller HubM6 | φ25-4-M3 |  |  | AT75A | APC 13*8/APC 14*7
| 850 | 221 | AT55A | 63 | T13*6.5 | 23.7 | 1.7 | 3.8 |  |  |  | 284W | IPX5 | 3-4S | 200 | Enameled Wire-100mm (4.0mmBanana Connectors) | EZO-685-ZZBearing*2 EZO-695-ZZBearing*1 | -30°C~+55°C | 120°C | Front Coverφ15-4*M3,Propeller HubM6 | φ25-4-M3 |  |  | AT55A | APC 13*6.5/APC 14*7
AT3530 Long Shaft | 580 | 298 | AT75A | 82 | 14*7 | 34 | 2 | 4.8 | 8-10kg | - | Φ43*75mm | 334W | IPX5 | 4-6S | 200 | Enameled Wire-100mm (4.0mmBanana Connectors) | EZO-685-ZZBearing*2 EZO-695-ZZBearing*1 | -30°C~+55°C | 120°C | Front Coverφ15-4*M3,Propeller HubM6 | φ25-4-M3 | 145*95*65mm | 420 | AT75A | APC 13*8/APC 14*7
AT4120 Long Shaft | 250 | 304 | AT115A | 182 | AUZ16*8 | 40.2 | 2.4 | 6.7 | 10-12kg | - | Φ50*69mm | 352W | IPX5 | 12S | 300 | Enameled Wire-100mm (4.0mmBanana Connectors) | Made in China-MR126-ZZBearing*2 EZO-696-ZZBearing*1 | -30°C~+55°C | 120°C | Front Coverφ20-4*M3,Propeller HubM8 | φ30-4-M4 | 145*95*65mm | 478 | AT115A | APC 15*8/APC 15*10/APC 16*8
| 500 | 305 | AT75A | 82 |  |  | 2.5 | 5.9 |  |  |  | 392W | IPX5 | 6S | 300 | Enameled Wire-100mm (4.0mmBanana Connectors) | Made in China-MR126-ZZBearing*2 EZO-696-ZZBearing*1 | -30°C~+55°C | 120°C | Front Coverφ20-4*M3,Propeller HubM8 | φ30-4-M4 |  |  | AT75A
| 560 | 300 | AT75A | 82 | T15*8 | 10.9 | 2.5 | 5.5 |  |  |  | 430W | IPX5 | 6S | 300 | Enameled Wire-100mm (4.0mmBanana Connectors) | Made in China-MR126-ZZBearing*2 EZO-696-ZZBearing*1 | -30°C~+55°C | 120°C | Front Coverφ20-4*M3,Propeller HubM8 | φ30-4-M4 |  |  | AT75A | APC 14*7/APC 15*8
AT4125 Long Shaft | 250 | 350 | AT115A | 182 | AUZ16*8 | 40.2 | 2.4 | 7 | 12-15kg | - | Φ50*74mm | 365W | IPX5 | 12 | 300 | Enameled Wire-100mm (4.0mmBanana Connectors) | Made in China-MR126-ZZBearing*2 EZO-696-ZZBearing*1 | -30°C~+55°C | 120°C | Front Coverφ20-4*M3,Propeller HubM8 | φ30-4-M4 | 145*95*65mm | 525 | AT115A | APC 15*8/APC 16*8
| 540 | 355 |  |  |  |  | 2.7 | 6.6 |  |  |  | 446W | IPX5 | 6 | 300 | Enameled Wire-100mm (4.0mmBanana Connectors) | Made in China-MR126-ZZBearing*2 EZO-696-ZZBearing*1 | -30°C~+55°C | 120°C | Front Coverφ20-4*M3,Propeller HubM8 | φ30-4-M4
AT4130 Long Shaft | 230 | 408 | AT115A | 182 | AUZ16*8 | 40.2 | 2.8 | 7.6 | 15-17kg | - | Φ50*79mm | 426W | IPX5 | 12 | 300 | Enameled Wire-100mm (4.0mmBanana Connectors) | Made in China-MR126-ZZBearing*2 EZO-696-ZZBearing*1 | -30°C~+55°C | 120°C | Front Coverφ20-4*M3,Propeller HubM8 | φ30-4-M4 | 145*95*65mm | 583 | AT115A | APC 16*8/APC 17*10
| 300 | 405 | AT115A | 182 | AUZ18*10 | 39g | 2.9 | 7.7 |  |  |  | 513W | IPX5 | 6-12S | 300 | Enameled Wire-100mm (4.0mmBanana Connectors) | Made in China-MR126-ZZBearing*2 EZO-696-ZZBearing*1 | -30°C~+55°C | 120°C | Front Coverφ20-4*M3,Propeller HubM8 | φ30-4-M4 |  |  | AT115A | APC 17*10/APC 18*8/APC 14*7/APC 15*8
| 450 | 408 | AT75A | 82 | AUZ17*10 | 47.2 | 2.8 | 7 |  |  |  | 404W | IPX5 | 6 | 300 | Enameled Wire-100mm (4.0mmBanana Connectors) | Made in China-MR126-ZZBearing*2 EZO-696-ZZBearing*1 | -30°C~+55°C | 120°C | Front Coverφ20-4*M3,Propeller HubM8 | φ30-4-M4 |  |  | AT75A | APC 17*10/APC 18*8
AT5220-A | 220 | 450 | AT75A | 82 | AUZ18*10 | 39g | 3.5 | 9.5 | 18-20kg | 20-25CC | Φ60*112.3mm | 610W | IPX5 | 6-12S | 500 | Enameled Wire-100mm (4.0mmBanana Connectors) | EZO-6800-ZZBearing*3 | -30°C~+55°C | 120°C | Steel Shaft-M8 | φ30-4-M4 φ44-4-M4 | 185*105*75mm | 660 | AT75A | APC 18*8/FALCON 18*10/FALCON 19*10
| 380 | 465 | AT115A | 182 |  |  | 3.1 | 7.5 |  |  |  | 568W | IPX5 | 6 | 500 | Enameled Wire-100mm (4.0mmBanana Connectors) | EZO-6800-ZZBearing*3 | -30°C~+55°C | 120°C | Steel Shaft-M8 | φ30-4-M4 φ44-4-M4 |  |  | AT115A
AT5220-B | 220 | 450 | AT75A | 82 |  |  | 3.5 | 9.5 |  |  | Φ60*120mm | 610W | IPX5 | 6-12S | 500 | Enameled Wire-100mm (4.0mmBanana Connectors) | EZO-6800-ZZBearing*3 | -30°C~+55°C | 120°C | Steel Shaft-M8 | φ30-4-M4 φ44-4-M4 |  |  | AT75A
| 380 | 465 | AT115A | 182 |  |  | 3.1 | 7.5 |  |  |  | 568W | IPX5 | 6 | 500 | Enameled Wire-100mm (4.0mmBanana Connectors) | EZO-6800-ZZBearing*3 | -30°C~+55°C | 120°C | Steel Shaft-M8 | φ30-4-M4 φ44-4-M4 |  |  | AT115A
AT5230-A | 200 | 610 | AT75A | 82 | AUZ20*10 | 50 | 3.7 | 11.6 | 20-25kg | 25-30CC | Φ60*122.3mm | 772W | IPX5 | 6-12S | 500 | Enameled Wire-100mm (4.0mmBanana Connectors) | EZO-6800-ZZBearing*2 EZO-6900-ZZBearing*1 | -30°C~+55°C | 120°C | Steel Shaft-M8 | φ30-4-M4 φ44-4-M4 | 185*105*75mm | 800 | AT75A | FALCON20*10/FALCON21*10/FALCON 21*10/FALCON18*10/FALCON19*10
AT5230-B | 200 | [5 empty] | 3.7 | 11.6 |  |  | Φ60*130mm | 772W | IPX5 |  | 500 | Enameled Wire-100mm (4.0mmBanana Connectors) | EZO-6800-ZZBearing*2 EZO-6900-ZZBearing*1 | -30°C~+55°C | 120°C | Steel Shaft-M8 | φ30-4-M4 φ44-4-M4
AT5330-A | 220 | 685 | AT75A | 82 |  |  | 4.1 | 11.9 | 20-25kg | 25-30CC | Φ63*117.3 | 715W | IPX5 | 6-12S | 500 | Enameled Wire-100mm (4.0mmBanana Connectors) | EZO-6800-ZZBearing*2 EZO-6900-ZZBearing*1 | -30°C~+55°C | 120°C | Steel Shaft-M8 | φ30-4-M4 φ44-4-M4 | 185*105*75mm | 900 | AT75A | 18*10/19*10/20*10
AT7215 | 200 | 550 | AT115A | 182 | AUZ21*10 | 45 | 4.6 | 13.8 | 25-30kg | 30 | Φ81.4*57.9mm | 670W | IPX5 | 10-12S | 500 | Enameled Wire-100mm | EZO-6900-ZZBearing*3 | -30°C~+55°C | 120°C | Front Coverφ20-4*M3/φ23-4*M4 Propeller Hubφ20-4*M4-Steel Shaft-M8 | φ36-4-M4 | 185*125*105mm | 900 | AT115A | 19*10/20*10/21*10
| 220 | 565 | AT115A | 182 | AUZ20*10 | 50 | 5 | 14.3 |  |  |  | 763W | IPX5 | 10-12S | 500 | Enameled Wire-100mm | EZO-6900-ZZBearing*3 | -30°C~+55°C | 120°C | Front Coverφ20-4*M3/φ23-4*M4 Propeller Hubφ20-4*M4-Steel Shaft-M8 | φ36-4-M4 |  |  | AT115A
| 245 | 555 |  | 182 |  |  | 4.4 | 12.7 |  |  |  | 789W | IPX5 | 8-10S | 500 | Enameled Wire-100mm | EZO-6900-ZZBearing*3 | -30°C~+55°C | 120°C | Front Coverφ20-4*M3/φ23-4*M4 Propeller Hubφ20-4*M4-Steel Shaft-M8 | φ36-4-M4 |  |  | AT115A | 18*10/19*10/20*10/21*10
| 270 | 560 |  | 182 | AUZ21*10 | 45 | 5.3 | 13.7 |  |  |  | 1041W | IPX5 | 8 | 500 | Enameled Wire-100mm | EZO-6900-ZZBearing*3 | -30°C~+55°C | 120°C | Front Coverφ20-4*M3/φ23-4*M4 Propeller Hubφ20-4*M4-Steel Shaft-M8 | φ36-4-M4 |  |  | AT115A | 19*10/20*10/21*10
AT7224 | 160 | 780 | AT115A | 182 | AUZ24*10 | 80 | 5.9 | 17.5 | 30-35kg | 40 | Φ81.4*66.9mm | 908W | IPX5 | 10-12S | 500 | Enameled Wire-100mm | EZO-6900-ZZBearing*3 | -30°C~+55°C | 120°C | Front Coverφ20-4*M3/φ23-4*M4 Propeller Hubφ20-4*M4-Steel Shaft-M8 | φ36-4-M4 | 185*125*105mm | 1100 | AT115A | 21*10/22*10/23*10/24*10
| 190 |  | AT115A | 182 | AUZ21*10 | 45 | 6.5 | 17.7 |  |  |  | 1609W | IPX5 |  | 1000 | Enameled Wire-100mm | EZO-6900-ZZBearing*3 | -30°C~+55°C | 120°C | Front Coverφ20-4*M3/φ23-4*M4 Propeller Hubφ20-4*M4-Steel Shaft-M8 | φ36-4-M4 |  |  | AT115A | 21*10/22*10
AT8020 | 180 | 865 | AT115A | 182 | AUZ23*10 | 76 | 6.5 | 18.7 | 35-40kg | 55 | Φ90*70.8mm | 1251W | IPX5 | 10-14S | 1000 | Enameled Wire-100mm | EZO-6901-ZZBearing*2 EZO-6001-ZZBearing*1 | -30°C~+55°C | 120°C | Front Coverφ20-4*M3/φ30-6*M5 Propeller Hubφ30-4*M5-Steel Shaft-M10 | φ45-4-M5 | 185*122*105mm | 1400g | AT115A | 23*10/24*10/25*10/22*10
| 210 | 870 | AT195A | 318 |  |  | 6.3 | 18.2 |  |  |  | 1293W | IPX5 | 10-12S | 1000 | Enameled Wire-100mm | EZO-6901-ZZBearing*2 EZO-6001-ZZBearing*1 | -30°C~+55°C | 120°C | Front Coverφ20-4*M3/φ30-6*M5 Propeller Hubφ30-4*M5-Steel Shaft-M10 | φ45-4-M5 |  | 1410g | AT195A | 22*10/23*10
AT8025 | 160 | 985 | AT115A | 182 | AUZ25*10 | 90 | 7 | 21.2 | 40-45kg | 70 | Φ90*75.8mm | 1178W | IPX5 | 10-14S | 1000 | Enameled Wire-100mm | EZO-6901-ZZBearing*2 EZO-6001-ZZBearing*1 | -30°C~+55°C | 120°C | Front Coverφ20-4*M3/φ30-6*M5 Propeller Hubφ30-4*M5-Steel Shaft-M10 | φ45-4-M5 | 185*122*105mm | 1525g | AT115A | 24*10/25*10/26*12/23*10
| 190 | 990 | AT195A | 318 |  |  | 7.8 | 21.5 |  |  |  | 1373W | IPX5 | 10-12S | 1000 | Enameled Wire-100mm | EZO-6901-ZZBearing*2 EZO-6001-ZZBearing*1 | -30°C~+55°C | 120°C | Front Coverφ20-4*M3/φ30-6*M5 Propeller Hubφ30-4*M5-Steel Shaft-M10 | φ45-4-M5 |  | 1530g | AT195A | 24*10/25*10/23*10
AT8030 | 160 | 1110 | AT195A | 318 |  |  | 8.2 | 23.1 | 50-55kg | 85 | Φ90*80.8mm | 1433W | IPX5 | 10-14S | 1000 | Enameled Wire-100mm | EZO-6901-ZZBearing*2 EZO-6001-ZZBearing*1 | -30°C~+55°C | 120°C | Front Coverφ20-4*M3/φ30-6*M5 Propeller Hubφ29-6*M5-Steel Shaft-M10 | φ45-4-M5 | 185*122*105mm | 1645g | AT195A | 25*10/26*12/27*12/24*10
| 190 | 1115 | AT195A | 318 |  |  | 7.9 | 21.9 |  |  |  | 1394W | IPX5 | 10-12S | 1000 | Enameled Wire-100mm | EZO-6901-ZZBearing*2 EZO-6001-ZZBearing*1 | -30°C~+55°C | 120°C | Front Coverφ20-4*M3/φ30-6*M5 Propeller Hubφ29-6*M5-Steel Shaft-M10 | φ45-4-M5 |  | 1650g | AT195A | 24*10/25*10
AT1030 | 90 | 1800 | THUNDER 200A 24S | 620 | AUZ26*12 | 96 | 17.3 | 29.9 | 55-60kg | 110 | Φ110.6*99.8mm | 3911W | IPX5 | 24 | 1000 | Enameled Wire-100mm | EZO-6902Bearing*2 EZO-SS6202-ZZBearing*1 | -30°C~+55°C | 120°C | Front Coverφ30-6*M5 Propeller Hubφ29-6*M5-Steel Shaft-φ10 | φ55-4-M6 | 246*162*139mm | 3000g | THUNDER 200A 24S | 26*12/27*10/27*12
AT1040 | 90 | 2200 |  |  | 29*12 | 89 | 20.4 | 33.2 | 60-65kg | 130 | Φ110.6*109.8mm | 4617W | IPX5 |  | 1000 | Enameled Wire-100mm | EZO-6902Bearing*2 EZO-SS6202-ZZBearing*1 | -30°C~+55°C | 120°C | Front Coverφ30-6*M5 Propeller Hubφ29-6*M5-Steel Shaft-φ10 | φ55-4-M6 | 246*162*139mm | 3400g |  | 27*12/28*10/29*12
AT1050 | 90 | 2600 |  |  | AUZ30*12 | 99 | 24.8 | 39.6 | 65-70kg | 150 | Φ110.6*119.8mm | 5947W | IPX5 |  | 1000 | Enameled Wire-100mm | EZO-6902Bearing*2 EZO-SS6202-ZZBearing*1 | -30°C~+55°C | 120°C | Front Coverφ30-6*M5 Propeller Hubφ29-6*M5-Steel Shaft-φ10 | φ55-4-M6 | 246*162*139mm | 3800g |  | 29*12/30*10/30*12

## AX Series Fixed-Wing
Product |  |  | Recommended Combinations&Thrust Reference Table | [6 empty] | Technical Parameters | [12 empty] | Compatible With
Motor ltem | KV | Motor Weight (Incl. Cable) | ESC | Weight(Incl. cables) | Propeller | AverageSingle Blade Weight (g) | Max Thrust/Axis(kg) | Recommended Takeoff Weight(kg) | Recommended MTOW | Motor Size | Continuous Power (at 55% Throttle) | Ingress Protection | Rated Voltage (Lipo) | Service Life / MTBF | Lead Cable | Bearing | Recommended ambient temperature | Max Operating Temperature | Propeller Mounting Dimensions | Motor Mounting Dimensions | Package Size | Package Weight | ESC | Propeller
AX335-B | 425 | 260 | AT75 | 82 | AUFZ12*20 | 33.4 | 0.6 | 1.6 | 2~3KG | Φ39*76.5mm | 334W | IPX5 | 6-8S | 200 | Enameled Wire-Yellow,Black ,Red-120mm | NMB-605-ZZBearing*1 NMB-695-ZZBearing*2 | -30°C~+55°C | 120 | Seized | φ25-4*M3 | 150*96*65mm | 330g | AT75 | AUFZ12*20
AX435-A | 220 | 480 | AT115A | 182 | AUFZ 17*14 | 55 | 2.7 | 7.5 | 10~12KG | Φ49.5*77.5mm | 684W |  | 12 | 300 | Enameled Wire-Yellow,Black ,Red-150mm | NMB-MR148-ZZBearing*2 NMB-688-ZZBearing*1 | -30°C~+55°C | 120 | Seized | φ25-4*M4 | 197*104*75mm | 600g | AT115A | AUFZ 16*13/AUFZ 17*14
| 250 |  |  |  | AUFZ 17*11 | 68 | 3.7 | 9.7 | 10~12KG |  | 695W |  |  |  | Enameled Wire-Yellow,Black ,Red-150mm | NMB-MR148-ZZBearing*2 NMB-688-ZZBearing*1 | -30°C~+55°C | 120 | Seized | φ25-4*M4 |  |  |  | AUFZ 17*11
AX435-B | 220 | 485 |  |  | AUFZ 17*14 | 55 | 2.7 | 7.5 | 10~12KG | Φ49.5*89mm | 684W |  |  |  | Enameled Wire-Yellow,Black ,Red-150mm | NMB-MR148-ZZBearing*2 NMB-688-ZZBearing*1 | -30°C~+55°C | 120 | Seized | φ25-4*M4 |  | 605g |  | AUFZ 16*13/AUFZ 17*14
| 250 |  |  |  | AUFZ 17*11 | 68 | 3.7 | 9.7 | 10~12KG |  | 695W |  |  |  | Enameled Wire-Yellow,Black ,Red-150mm | NMB-MR148-ZZBearing*2 NMB-688-ZZBearing*1 | -30°C~+55°C | 120 | Seized | φ25-4*M4 |  | 605g |  | AUFZ 17*11
AX525-A | 250 | 600 |  |  | AUFZ18*14 | 76 | 3.7 | 10 | 15~17KG | Φ63.6*68mm | 763W |  |  | 500 | Enameled Wire-Yellow,Black ,Red-150mm | EZO-6800-ZZBearing*2 EZO-6900-ZZBearing*1 | -30°C~+55°C | 120 | Seized | φ30-4*M4 φ44-4*M4 |  | 720g |  | AUFZ18*14
AX525-B |  | 620 |  |  |  |  | 3.7 | 10 | 15~17KG | Φ63.6*78.5mm | 763W |  |  |  | Enameled Wire-Yellow,Black ,Red-150mm | EZO-6800-ZZBearing*2 EZO-6900-ZZBearing*1 | -30°C~+55°C | 120 | Seized | φ30-4*M4 φ44-4*M4 |  | 740g
AX530-A | 260 | 680 | AT195A | 318 | AUFZ20*13 | 100 | 5.2 | 12.7 | 17~19KG | Φ63.6*73mm | 1008W |  |  |  | Enameled Wire-Yellow,Black ,Red-150mm | EZO-6800-ZZBearing*2 EZO-6900-ZZBearing*1 | -30°C~+55°C | 120 | Seized | φ30-4*M4 φ44-4*M4 |  | 800g | AT195A | AUFZ20*13
AX530-B |  | 700 |  |  |  |  | 5.2 | 12.7 | 17~19KG | Φ63.6*83.5mm | 1008W |  |  |  | Enameled Wire-Yellow,Black ,Red-150mm | EZO-6800-ZZBearing*2 EZO-6900-ZZBearing*1 | -30°C~+55°C | 120 | Seized | φ30-4*M4 φ44-4*M4 |  | 820g